## Hydrogen
Hydrogen |  |  |  | Data H2 | ρ (kg/m^3) | ρ (kg/l) | Data DHC-6 400
Energy from combustion engine | 1386027.4995 | Wh |  | LH2 | 71 | 0.071 | Fuel capacity DCH-6 | 1466 | l
Energy from fuel cell | 1488599.4443 | Wh |  | CGH2 (300 bar) | 20 | 0.02 | - Fuel | 463.5714 | kg
Motor | 95% | η |  | CGH2 (700 bar) | 40 | 0.04 | - Turboprop engines | 308 | kg
DC-bus | 99% | η |  |  |  |  | + Electric engine | 233 | kg
Inverter | 99% | η |  |  |  |  | - Weight savings | 255 | kg
Fuel cell | 50% | η |  | Pressure | Weight percent |  | Available weight | 793.5714 | kg
Total efficiency | 46.55% | η |  | 300 bar | 8.3% | Interpolert
Specific energy H2 | 33330 | Wh/kg |  | 350 bar | 8% | Kilder i hydrogen-delen av oppgaven
Amount of H2 needed | 89.3249 | kg |  | 700 bar | 6%
Storage | Weight (kg) | Volume (l) | Weight unknown, probs heavy? low volume
LH2 | - | 1258.0972 | Too heavy, and takes up too much space
CGH2 (300 bar) | 1076.2036 | 4466.245 | Too heavy, and takes up too much space
CGH2 (700 bar) | 1488.7483 | 2233.1225 | Needs to be custom made
Fuel cells | - | -
Should not exceed | 704.2465 | 1466
Source
https://fuelcellsworks.com/news/exclusive-get-to-know-a-sector-zeroavia/?fbclid=IwAR2bNcKSZzXnLuInXOiXGyAlgYQiT5OcKoTMkOz5ax_ZMKEz6qADntmjf7Y
Conclusion; the lower the preassure on H2, the lighter the tanks will be

## Hybrid
Option 1 |  |  |  | Option 2 |  |  | It is assumed that there will be no weight gain or reduction on the engines. |  |  |  | 16-passenger
Hybrid |  |  |  | Hybrid |  |  | Weight savings | lbs | kg | Pax | Amount | lbs | kg
Relation | % |  |  | Relation | % |  | Fuel system | 55.1156 | 25 | M | 8 | 1656 | 751.149
Fuel | 50% |  |  | Fuel | 81.6% |  | Hydraulic system | 44.0925 | 20 | F | 7 | 1155 | 523.8992
Battery | 50% |  |  | Battery | 18.4% |  | Material improvements | 110.2311 | 50 | C | 1 | 73 | 33.1122
| J | Wh |  |  | J | Wh | Modernize Avionic system | 11.0231 | 5 | Total pax weight |  | 2884 | 1308.1604
Net energy content | 19942841720.0628 | 5544109.9982 |  | Net energy content | 19942841720.0628 | 5544109.9982 | Flight Controls system | 110.2311 | 50 | Bags | 10 | 370 | 167.8292
Energy to comb engines | 4985710430.0157 | 1386027.4995 |  | Energy to comb engines | 4985710430.0157 | 1386027.4995 | Total | 330.6934 | 150 | Crew | 2 | 340 | 154.2214
| J | Wh |  |  | J | Wh |  |  |  | Total load |  | 3594 | 1630.211
Useful energy from fuel | 2492855215.0079 | 693013.7498 |  | Useful energy from fuel | 4068339710.8928 | 1130998.4396
Useful energy from batteries | 2492855215.0079 | 693013.7498 |  | Useful energy from batteries | 917370719.1229 | 255029.0599 |  |  |  | Weight pax | lbs | kg | Weight units | Conversion
Actual energy from fuel | 9971420860.0314 | 2772054.9991 |  | Actual energy from fuel | 16273358843.5712 | 4523993.7585 | With 16 passengers and the same amount of fuel for a 19-seater |  |  | Male | 207 | 93.8936 | lbs | 1
Actual energy from batteries | 2865350821.8481 | 796567.5285 |  | Actual energy from batteries | 1054449102.4401 | 293136.8505 |  | Ibs | kg | Female | 165 | 74.8427 | kg | 0.45359
| lbs | kg |  |  | lbs | kg | MLW | 12300 | 5579 | Child | 73 | 33.1122
Weight of batteries | 3512.2616 | 1593.1351 |  | Weight of batteries | 1292.5123 | 586.2737 | - Load (pax and bags) | 3594 | 1630.211 | Baggage | 37 | 16.7829
Weight of fuel | 511 | 231.7857 |  | Weight of fuel | 833.952 | 378.2743 | - Empty weight | 6850.005 | 3107.11 | Crew | 170 | 77.1107
Total | 4023.2616 | 1824.9208 |  | Total | 2126.4643 | 964.548 | + Weight savings | 330.6934 | 150
[7 empty] | - Fuel | 833.952 | 378.2743
[7 empty] | - Battery | 1292.5123 | 586.2737
| lbs | kg |  |  | lbs | kg | = Available | 60.2241 | 27.1311
MLW | 12300 | 5579 |  | MLW | 12300 | 5579
-Load (pax and bags) | 4131 | 1873.7901 | 19 passengers | -Load (pax and bags) | 4131 | 1873.7901 | Route data | lbs | kg
-Empty weight | 6850 | 3107.1077 |  | -Empty weight | 6850 | 3107.1077 | Taxi | 100 | 45.3592
+Weigth savings | 330.6934 | 150 |  | +Weight savings | 330.6934 | 150 | Take-off / climb | 88 | 39.9161
-Fuel | 511 | 231.7857 |  | -Fuel | 833.952 | 378.2743 | Cruise | 63 | 28.5763
-Battery | 3512.2616 | 1593.1351 |  | -Battery | 1292.5123 | 586.2737 | Descent | 154 | 69.8532
= Available | -2373.5682 | -1076.8186 | Too heavy | = Available | -476.7709 | -216.4458 | Trip + taxi | 405 | 183.7049
[7 empty] | Reserve | 617 | 279.8665
[7 empty] | Total | 1022 | 463.5714
Energy content | Specific energy (J/kg) |  | Assumptions | η | kg
Jet-a1 fuel | 43020000 |  | PT6A34 | 25% | 154
| Energy density (Wh/kg) |  | Total efficiency Electric plane | 87% | 50
Battery | 500
|  |  | Total efficiency for system | 28.77%
Weight units | Conversion
lbs | 1
kg | 0.45359
Energy units | Conversion
J | 1
Wh | 0.000278
Usikre tall

## DHC-6
Twin Otter | [12 empty] | NO PAX AND BAGS |  |  |  | WITH PAX AND BAGS
DHC-6-400 | [11 empty] | Energy density [Wh/kg] | Netto weight [kg] (MLW) | Battery Weight (kg) |  | Energy density (Wh/kg) | Netto weight (kg) (MLW) | Battery Weight (kg)
Fuel | lbs | kg |  | Pax | Amount | lbs | kg | Battery conversion | lbs | kg | Comment | 250 | 4025.4002 | 6372.5402 |  | 250 | 5744.9688 | 6372.5402
Trip | 305 | 138.3457 |  | M | 9 | 1863 | 845.0426 | Fuel uplifted | 1022 | 463.5714 |  | 500 | 839.13 | 3186.2701 |  | 500 | 2558.6987 | 3186.2701
+ Dest. Contingency | 9 | 4.0823 |  | F | 9 | 1485 | 673.5847 |  | J | Wh |  | 750 | -222.96 | 2124.1801 |  | 750 | 1496.6087 | 2124.1801
+ Alternate (ENHD) | 118 | 53.5239 |  | C | 1 | 73 | 33.1122 | Net energy content | 19942841720.0628 | 5544109.9982 |  | 1000 | -754.005 | 1593.1351 |  | 1000 | 965.5637 | 1593.1351
+ Alternate Contingency | 4 | 1.8144 |  | Total pax weight |  | 3421 | 1551.7395 | Energy from comb. engines | 4985710430.0157 | 1386027.4995 |  | 1250 | -1072.632 | 1274.508 |  | 1250 | 646.9366 | 1274.508
+ Final Reserve | 240 | 108.8622 |  | Bags | 10 | 370 | 167.8292 | Energy to electric engine | 5730701643.6962 | 1593135.0569 |  | 1500 | -1285.05 | 1062.09 |  | 1500 | 434.5186 | 1062.09
+ Holding fuel | 246 | 111.5837 |  | Crew | 2 | 340 | 154.2214 |  | lbs | kg |  | 1750 | -1436.7772 | 910.3629 |  | 1750 | 282.7915 | 910.3629
+ Additional fuel | 0 | 0 |  | Total load |  | 4131 | 1873.7901 | + Battery weight | 7024.5232 | 3186.2701 |  | 2000 | -1550.5725 | 796.5675 |  | 2000 | 168.9961 | 796.5675
Minimium take-off fuel | 922 | 418.2122 |  | Source Rocket Route |  |  |  | - Pax and bags | 4131 | 1719.5687 | Pax and bags | 3000 | -1816.0951 | 531.045 |  | 3000 | -96.5264 | 531.045
+ Taxi fuel | 100 | 45.3592 |  | Weight plane | lbs | kg |  | - Total weight savings | 562.1788 | 255 | Weight savings |  | Detailed |  |  |  | Detailed
Off-block | 1022 | 463.5714 |  | Empty weight | 6850 | 3107.1077 |  | Overweight (takeoff) | 1649.3444 | 748.13 | Exceeding w/o pax+bags | Energy density [Wh/kg] | Netto weight, no pax and bags (kg) | Battery Weight (kg) | Comments | Energy density (Wh/kg) | Netto weight, incl. pax and bags (kg) | Battery Weight (kg) | Comments
Burn (taxi + destination) | 405 | 183.7049 |  | Zero fuel mass | 10981 | 4980.8978 |  | Overweight (landing) | 1849.3444 | 839.13 | Exceeding w/o pax+bags | 200 | 5618.5352 | 7965.6753 |  | 200 | 7338.1039 | 7965.6753
|  |  |  | Ramp mass | 12003 | 5444.4692 |  | Overweight landing (with pax+bags) | 5640.9651 | 2558.6987 |  | 300 | 2963.3101 | 5310.4502 |  | 300 | 4682.8788 | 5310.4502
NB; Fuel number only applies to this pax configuration |  |  |  | T/O mass | 11903 | 5399.11 |  | Overweight takeoff (with pax+bags) | 5440.3444 | 2467.6987 |  | 400 | 1635.6976 | 3982.8376 |  | 400 | 3355.2662 | 3982.8376
The battery weight is only sensitive to changes in fuel, not pax |  |  |  | Landing mass | 11598 | 5260.7643 | [5 empty] | 500 | 839.13 | 3186.2701 |  | 500 | 2558.6987 | 3186.2701
|  |  |  | MTOW | 12500 | 5669.9046 |  | Weight savings | lbs | kg |  | 600 | 308.085 | 2655.2251 |  | 600 | 2027.6537 | 2655.2251
|  |  |  | Source Rocket Route |  |  |  | Fuel system | 110.2311 | 50 |  | 678.755 | 0.0029379 | 2347.143 | zero point | 700 | 1648.3358 | 2275.9072
[8 empty] | Hydraulic system | 44.0925 | 20 |  | 800 | -355.7213 | 1991.4188 |  | 800 | 1363.8474 | 1991.4188
[8 empty] | Flight Controls system | 110.2311 | 50 |  | 900 | -576.99 | 1770.1501 |  | 900 | 1142.5787 | 1770.1501
[8 empty] | Material improvements | 110.2311 | 50 | 2* weight PT8A34 - 2* weight el engine | 1000 | -754.005 | 1593.1351 |  | 1000 | 965.5637 | 1593.1351
Weight units | Conversion |  |  | Weight pax | lbs | kg |  | Propultion systems | 165.3467 | 75 |  | 1100 | -898.8355 | 1448.3046 |  | 1100 | 820.7332 | 1448.3046
lbs | 1 |  |  | Male | 207 | 93.8936 |  | Modernise Avionic system | 22.0462 | 10 |  | 1200 | -1019.5275 | 1327.6125 |  | 1200 | 700.0411 | 1327.6125
kg | 0.45359 |  |  | Female | 165 | 74.8427 |  | Total | 562.1788 | 255 |  | 1300 | -1121.6516 | 1225.4885 |  | 1300 | 597.9171 | 1225.4885
Energy units | Conversion |  |  | Child | 73 | 33.1122 | [5 empty] | 1400 | -1209.1865 | 1137.9536 |  | 1400 | 510.3822 | 1137.9536
J | 1 |  |  | Baggage | 37 | 16.7829 | [5 empty] | 1500 | -1285.05 | 1062.09 |  | 1500 | 434.5186 | 1062.09
Wh | 0.000278 |  |  | Crew | 170 | 77.1107 |  | Assumptions | η | kg |  | 1600 | -1351.4307 | 995.7094 |  | 1600 | 368.138 | 995.7094
|  |  |  | Source Rocket Route |  |  |  | PT6A34 | 25% | 154 |  | 1700 | -1410.0018 | 937.1383 |  | 1700 | 309.5669 | 937.1383
[8 empty] | Total efficiency Electric plane | 87% | 116.5 |  | 1800 | -1462.065 | 885.075 |  | 1800 | 257.5036 | 885.075
Color | Meaning | [8 empty] | 3186.2701 |  | 1900 | -1508.6479 | 838.4921 |  | 1900 | 210.9207 | 838.4921
| Do not change | [10 empty] | 2000 | -1550.5725 | 796.5675 |  | 2000 | 168.9961 | 796.5675
| Subject to change | [9 empty] | Comments | 2100 | -1588.5043 | 758.6357 |  | 2100 | 131.0643 | 758.6357
| Explanaition | [6 empty] | Battery | 95% | η |  | 2200 | -1622.9878 | 724.1523 |  | 2200 | 96.5809 | 724.1523
[8 empty] | Motor | 95% | η |  | 2300 | -1654.4727 | 692.6674 |  | 2300 | 65.096 | 692.6674
|  |  | Comment |  |  |  |  | DC-bus | 99% | η |  | 2400 | -1683.3338 | 663.8063 |  | 2400 | 36.2349 | 663.8063
MTOW | 12500 | 5670 | [5 empty] | Inverter | 99% | η |  | 2500 | -1709.8861 | 637.254 |  | 2520 | 4.625 | 632.1965
MLW | 12300 | 5579 | Weight for landing must be 5 579 kg or lower |  |  |  |  | Overall efficiency | 88.45% | η |  | 2600 | -1734.3958 | 612.7443 |  | 2538.56 | 0.0029144 | 627.5743 | zero point
Reference | 200 | 91 | [5 empty] | Rounded down (!) | 87% | η | Used for overall electric and hybrid | 2700 | -1757.0901 | 590.05 |  | 2700 | -37.5214 | 590.05
Source Viking Air | [11 empty] | 2800 | -1778.1633 | 568.9768 |  | 2800 | -58.5946 | 568.9768
[8 empty] | Energy content | Specific energy (J/kg) |  |  | 2900 | -1797.7832 | 549.3569 |  | 2900 | -78.2145 | 549.3569
[8 empty] | Jet A-1 fuel | 43020000 |  |  | 3000 | -1816.0951 | 531.045 |  | 3000 | -96.5264 | 531.045
Abbreviations | [8 empty] | Energy density (Wh/kg) |  |  | 3100 | -1833.2255 | 513.9145 |  | 3100 | -113.6569 | 513.9145
Dest. | Destination | [6 empty] | Battery | 500 |  |  | 3200 | -1849.2854 | 497.8547 |  | 3200 | -129.7167 | 497.8547
MLW | Max landing weight | [10 empty] | 3300 | -1864.3719 | 482.7682 |  | 3300 | -144.8032 | 482.7682
MTOW | Max take-off weight | [10 empty] | 3400 | -1878.5709 | 468.5691 |  | 3400 | -159.0023 | 468.5691
T/O- mass | Take-off mass | [10 empty] | 3500 | -1891.9586 | 455.1814 |  | 3500 | -172.39 | 455.1814
Load | Passenger, crew, bags | [10 empty] | 3600 | -1904.6026 | 442.5375 |  | 3600 | -185.0339 | 442.5375
[12 empty] | 3700 | -1916.563 | 430.577 |  | 3700 | -196.9944 | 430.577
[12 empty] | 3800 | -1927.894 | 419.2461 |  | 3800 | -208.3253 | 419.2461
[12 empty] | 3900 | -1938.6439 | 408.4962 |  | 3900 | -219.0752 | 408.4962
[12 empty] | 4000 | -1948.8563 | 398.2838 |  | 4000 | -229.2876 | 398.2838