## Hydrogen prod con
Hydrogen production
Natural Gas | Oil | Coal | Electrolysis
0.48 | 0.3 | 0.18 | 0.04
Hydrogen consumption
Ammonia prod. | Refining | Methanol prod. | Other
0.55 | 0.25 | 0.1 | 0.1
Note on B3: [Kommentartråd] Din versjon av Excel lar deg lese denne kommentartråden. Eventuelle endringer i den vil imidlertid bli fjernet hvis filen åpnes i en nyere versjon av Excel. Finn ut mer: https://go.microsoft.com/fwlink/?linkid=870924 Kommentar: https://www.sintef.no/contentassets/cd105affc9d64e09a7b6e822203c5b0d/underlagsnotat_hydrogen_sintef.pdf
Note on C3: [Kommentartråd] Din versjon av Excel lar deg lese denne kommentartråden. Eventuelle endringer i den vil imidlertid bli fjernet hvis filen åpnes i en nyere versjon av Excel. Finn ut mer: https://go.microsoft.com/fwlink/?linkid=870924 Kommentar: https://www.sintef.no/contentassets/cd105affc9d64e09a7b6e822203c5b0d/underlagsnotat_hydrogen_sintef.pdf
Note on D3: [Kommentartråd] Din versjon av Excel lar deg lese denne kommentartråden. Eventuelle endringer i den vil imidlertid bli fjernet hvis filen åpnes i en nyere versjon av Excel. Finn ut mer: https://go.microsoft.com/fwlink/?linkid=870924 Kommentar: https://www.sintef.no/contentassets/cd105affc9d64e09a7b6e822203c5b0d/underlagsnotat_hydrogen_sintef.pdf
Note on E3: [Kommentartråd] Din versjon av Excel lar deg lese denne kommentartråden. Eventuelle endringer i den vil imidlertid bli fjernet hvis filen åpnes i en nyere versjon av Excel. Finn ut mer: https://go.microsoft.com/fwlink/?linkid=870924 Kommentar: https://www.sintef.no/contentassets/cd105affc9d64e09a7b6e822203c5b0d/underlagsnotat_hydrogen_sintef.pdf
Note on B7: [Kommentartråd] Din versjon av Excel lar deg lese denne kommentartråden. Eventuelle endringer i den vil imidlertid bli fjernet hvis filen åpnes i en nyere versjon av Excel. Finn ut mer: https://go.microsoft.com/fwlink/?linkid=870924 Kommentar: https://www.sintef.no/contentassets/cd105affc9d64e09a7b6e822203c5b0d/underlagsnotat_hydrogen_sintef.pdf
Note on C7: [Kommentartråd] Din versjon av Excel lar deg lese denne kommentartråden. Eventuelle endringer i den vil imidlertid bli fjernet hvis filen åpnes i en nyere versjon av Excel. Finn ut mer: https://go.microsoft.com/fwlink/?linkid=870924 Kommentar: https://www.sintef.no/contentassets/cd105affc9d64e09a7b6e822203c5b0d/underlagsnotat_hydrogen_sintef.pdf
Note on D7: [Kommentartråd] Din versjon av Excel lar deg lese denne kommentartråden. Eventuelle endringer i den vil imidlertid bli fjernet hvis filen åpnes i en nyere versjon av Excel. Finn ut mer: https://go.microsoft.com/fwlink/?linkid=870924 Kommentar: https://www.sintef.no/contentassets/cd105affc9d64e09a7b6e822203c5b0d/underlagsnotat_hydrogen_sintef.pdf
Note on E7: [Kommentartråd] Din versjon av Excel lar deg lese denne kommentartråden. Eventuelle endringer i den vil imidlertid bli fjernet hvis filen åpnes i en nyere versjon av Excel. Finn ut mer: https://go.microsoft.com/fwlink/?linkid=870924 Kommentar: https://www.sintef.no/contentassets/cd105affc9d64e09a7b6e822203c5b0d/underlagsnotat_hydrogen_sintef.pdf

## MarineTraffic
MarineTraffic AIS-data MS Rubin Bøe, Gullbrå Reinertsen
# | Coordinate corrections
# | User input
# | Formula-derived data
# | AIS-data from MarineTraffic
# | AIS-data from MarineTraffic
# | Description
﻿Vessels Name | Event | Date Time | Event Content | Area | Area Local | Speed | Course | Lat | Lon |  | Distance [km]
RUBIN | Noon position | 2021-02-25 09:04 | At N 69° 14' 17.62" - E 019° 21' 33.06" | NORDIC | Norwegian Coast | 0.0 | 241 | 69.23823 | 19.35918
RUBIN | In Terrestrial Range | 2021-02-25 02:58 | At N 69° 14' 17.51" - E 019° 21' 33.04" | NORDIC | Norwegian Coast | 0.0 | 241 | 69.2382 | 19.35918 |  | 0.00334
RUBIN | AIS Status Changed | 2021-02-25 02:58 | From [Underway using Engine] to [Moored] | NORDIC | Norwegian Coast | 0.0 | 241 | 69.2382 | 19.35918 |  | 0
RUBIN | Arrival | 2021-02-24 23:49 | BERGNESET | NORDIC | Norwegian Coast | [7 empty] | Departure | Arrival | Distance [km] | Average speed [knots] | Time of voyage [hours]
RUBIN | Docked | 2021-02-24 23:49 | Berth: BER2 Terminal: Port: BERGNESET | NORDIC | Norwegian Coast |  |  | 69.23823 | 19.35913 |  |  |  | Finnvika | Bergneset | 100.6739 | 10.3667 | 6.8
RUBIN | Midnight position | 2021-02-24 21:55 | At N 69° 29' 24.12" - E 018° 55' 54.98" | NORDIC | Norwegian Coast | 10.9 | 167 | 69.49004 | 18.93194 |  | 32.6591
RUBIN | Changed Course | 2021-02-24 20:14 | New Course is [97°] | NORDIC | Norwegian Coast | 10.6 | 97 | 69.51392 | 18.16389 |  | 30.057
RUBIN | Changed Course | 2021-02-24 19:54 | New Course is [137°] | NORDIC | Norwegian Coast | 10.5 | 137 | 69.54498 | 18.02544 |  | 6.4037
RUBIN | Changed Course | 2021-02-24 19:17 | New Course is [167°] | NORDIC | Norwegian Coast | 10 | 167 | 69.6417 | 17.92919 |  | 11.3965
RUBIN | Changed Course | 2021-02-24 18:30 | New Course is [209°] | NORDIC | Norwegian Coast | 9.7 | 209 | 69.74843 | 18.14679 |  | 14.5539
RUBIN | Changed Course | 2021-02-24 18:20 | New Course is [241°] | NORDIC | Norwegian Coast | 10.5 | 241 | 69.76596 | 18.21463 |  | 3.2612
RUBIN | Underway | 2021-02-24 18:09 | At N 69° 44' 58.32" - E 018° 14' 37.48" | NORDIC | Norwegian Coast | 3.7 | 23 | 69.74953 | 18.24375 |  | 2.1455
RUBIN | Sailing in high winds | 2021-02-24 17:01 | 27 knots 208° | NORDIC | Norwegian Coast | 0.0 | 45 | 69.74776 | 18.24365 |  | 0.19707 | [6 empty] | Idle [hours]
RUBIN | Stopped | 2021-02-24 16:43 | At N 69° 44' 51.48" - E 018° 14' 37.12" | NORDIC | Norwegian Coast | 0.3 | 313 | 69.74763 | 18.24365 |  | 0.014471 |  | Departure | Arrival | Distance [km] | Average speed [knots] | Time of voyage [hours] | 0.3
RUBIN | Changed Course | 2021-02-24 16:25 | New Course is [316°] | NORDIC | Norwegian Coast | 11.2 | 316 | 69.71088 | 18.31104 |  | 4.8468 |  | Klokkardalen | Finnvika | 7.2115 | 11.2 | 0.48333
RUBIN | Underway | 2021-02-24 16:14 | At N 69° 42' 40.30" - E 018° 22' 18.89" | NORDIC | Norwegian Coast | 3.9 | 112 | 69.7112 | 18.37192 |  | 2.3503 | [6 empty] | Idle [hours]
RUBIN | Stopped | 2021-02-24 15:30 | At N 69° 42' 41.18" - E 018° 22' 02.16" | NORDIC | Norwegian Coast | 0.5 | 345 | 69.71144 | 18.36727 |  | 0.18147 |  | Departure | Arrival | Distance [km] | Average speed [knots] | Time of voyage [hours] | 0.73333
RUBIN | Changed Course | 2021-02-24 15:23 | New Course is [74°] | NORDIC | Norwegian Coast | 11.0 | 74 | 69.70493 | 18.36014 |  | 0.7752 |  | Angstauren | Klokkardalen | 9.0522 | 11 | 0.58333
RUBIN | Changed Course | 2021-02-24 15:06 | New Course is [114°] | NORDIC | Norwegian Coast | 11.0 | 114 | 69.70976 | 18.21982 |  | 5.444
RUBIN | Underway | 2021-02-24 14:55 | At N 69° 41' 43.17" - E 018° 09' 54.66" | NORDIC | Norwegian Coast | 3.9 | 341 | 69.69533 | 18.16519 |  | 2.6515 | [6 empty] | Idle [hours]
RUBIN | Stopped | 2021-02-24 14:03 | At N 69° 41' 39.60" - E 018° 09' 58.63" | NORDIC | Norwegian Coast | 0.4 | 349 | 69.69434 | 18.16629 |  | 0.11811 |  | Departure | Arrival | Distance [km] | Average speed [knots] | Time of voyage [hours] | 0.86667
RUBIN | Underway | 2021-02-24 12:09 | At N 69° 26' 04.64" - E 018° 09' 03.69" | NORDIC | Norwegian Coast | 6.3 | 334 | 69.43462 | 18.15103 |  | 28.9178 |  | Durmålsvika | Angstauren | 29.2283 | 6.3 | 2.8833
RUBIN | Noon position | 2021-02-24 11:10 | At N 69° 25' 58.52" - E 018° 09' 06.89" | NORDIC | Norwegian Coast | 0.0 | 298 | 69.43292 | 18.15191 |  | 0.19235 | [6 empty] | Idle [hours]
RUBIN | Stopped | 2021-02-24 11:06 | At N 69° 25' 58.54" - E 018° 09' 07.15" | NORDIC | Norwegian Coast | 0.1 | 298 | 69.43293 | 18.15199 |  | 0.003321 |  | Departure | Arrival | Distance [km] | Average speed [knots] | Time of voyage [hours] | 0.066667
RUBIN | Changed Course | 2021-02-24 08:23 | New Course is [64°] | NORDIC | Norwegian Coast | 12 | 64 | 69.09075 | 17.4467 |  | 47.1568 |  | Skarvberget | Durmålsvika | 99.4105 | 11.5125 | 5.3
RUBIN | Changed Course | 2021-02-24 07:57 | New Course is [32°] | NORDIC | Norwegian Coast | 12 | 32 | 69.02492 | 17.29301 |  | 9.5444
RUBIN | Changed Course | 2021-02-24 07:46 | New Course is [73°] | NORDIC | Norwegian Coast | 10.7 | 73 | 69.00266 | 17.22479 |  | 3.6793
RUBIN | Changed Course | 2021-02-24 07:03 | New Course is [105°] | NORDIC | Norwegian Coast | 11.2 | 105 | 69.00655 | 16.86145 |  | 14.4982 | [7 empty] | One roundtrip - Tromsø
RUBIN | Changed Course | 2021-02-24 06:52 | New Course is [148°] | NORDIC | Norwegian Coast | 11.5 | 148 | 69.02657 | 16.79122 |  | 3.5783 | [7 empty] | Distance [km] | Time [hours] | Ide [hours]
RUBIN | Changed Course | 2021-02-24 06:40 | New Course is [179°] | NORDIC | Norwegian Coast | 11.2 | 179 | 69.06042 | 16.74643 |  | 4.1688 | [7 empty] | 532.6578 | 42.3167 | 9.8667
RUBIN | Changed Course | 2021-02-24 06:19 | New Course is [214°] | NORDIC | Norwegian Coast | 11.3 | 214 | 69.12009 | 16.79123 |  | 6.8767
RUBIN | Changed Course | 2021-02-24 05:59 | New Course is [247°] | NORDIC | Norwegian Coast | 12.2 | 247 | 69.1506 | 16.94821 |  | 7.0902
RUBIN | Underway | 2021-02-24 05:48 | At N 69° 08' 38.88" - E 017° 01' 00.74" | NORDIC | Norwegian Coast | 7.5 | 83 | 69.14413 | 17.01687 |  | 2.8144 | [6 empty] | Idle [hours]
RUBIN | Stopped | 2021-02-24 04:35 | At N 69° 08' 43.14" - E 017° 00' 30.68" | NORDIC | Norwegian Coast | 0.2 | 328 | 69.14532 | 17.00852 |  | 0.35644 |  | Departure | Arrival | Distance [km] | Average speed [knots] | Time of voyage [hours] | 1.2167
RUBIN | Changed Course | 2021-02-23 23:26 | New Course is [349°] | NORDIC | Norwegian Coast | 3.9 | 349 | 68.95592 | 16.81924 |  | 22.3893 |  | Oterneset | Skarvberget | 25.1752 | 3.8 | 5.4833
RUBIN | Midnight position | 2021-02-23 23:13 | At N 68° 56' 31.09" - E 016° 49' 03.72" | NORDIC | Norwegian Coast | 3.8 | 5 | 68.94197 | 16.8177 |  | 1.5541
RUBIN | Underway | 2021-02-23 23:06 | At N 68° 56' 03.35" - E 016° 48' 47.74" | NORDIC | Norwegian Coast | 3.7 | 19 | 68.93427 | 16.81326 |  | 0.87537 | [6 empty] | Idle [hours]
RUBIN | Stopped | 2021-02-23 22:52 | At N 68° 55' 42.15" - E 016° 48' 26.25" | NORDIC | Norwegian Coast | 0.8 | 333 | 68.92838 | 16.80729 |  | 0.69784 |  | Departure | Arrival | Distance [km] | Average speed [knots] | Time of voyage [hours] | 0.23333
RUBIN | Changed Course | 2021-02-23 21:50 | New Course is [37°] | NORDIC | Norwegian Coast | 6 | 37 | 68.89766 | 16.66797 |  | 6.5444 |  | Kjøtta V | Oterneset | 11.4377 | 5.7667 | 1.7
RUBIN | Changed Course | 2021-02-23 21:34 | New Course is [4°] | NORDIC | Norwegian Coast | 6.5 | 4 | 68.87135 | 16.65273 |  | 2.9919
RUBIN | Underway | 2021-02-23 21:24 | At N 68° 51' 53.71" - E 016° 40' 24.16" | NORDIC | Norwegian Coast | 4.8 | 193 | 68.86492 | 16.67338 |  | 1.095
RUBIN | End of proximity to another vessel | 2021-02-23 21:23 | Stayed close to vessel FALK for 13 minutes | NORDIC | Norwegian Coast | 0.3 | 190 | 68.86588 | 16.67385 |  | 0.10852
RUBIN | Start of proximity to another vessel | 2021-02-23 21:10 | Distance from vessel FALK is 58m | NORDIC | Norwegian Coast | 0.3 | 190 | 68.86588 | 16.67385 |  | 0 | [6 empty] | Idle [hours]
RUBIN | Stopped | 2021-02-23 20:56 | At N 68° 51' 58.08" - E 016° 40' 26.54" | NORDIC | Norwegian Coast | 0.3 | 190 | 68.86613 | 16.67404 |  | 0.028856 |  | Departure | Arrival | Distance [km] | Average speed [knots] | Time of voyage [hours] | 0.23333
RUBIN | Changed Course | 2021-02-23 20:51 | New Course is [202°] | NORDIC | Norwegian Coast | 9.7 | 202 | 68.87335 | 16.67505 |  | 0.80474 |  | Åderkleiva | Kjøtta V | 20.5766 | 9.6333 | 1.05
RUBIN | Changed Course | 2021-02-23 20:04 | New Course is [252°] | NORDIC | Norwegian Coast | 11.9 | 252 | 68.92599 | 17.05857 |  | 16.4487
RUBIN | Underway | 2021-02-23 19:53 | At N 68° 55' 28.88" - E 017° 08' 26.84" | NORDIC | Norwegian Coast | 7.3 | 315 | 68.92469 | 17.14079 |  | 3.2943 | [6 empty] | Idle [hours]
RUBIN | Stopped | 2021-02-23 18:33 | At N 68° 55' 24.68" - E 017° 08' 47.28" | NORDIC | Norwegian Coast | 0.3 | 323 | 68.92352 | 17.14647 |  | 0.26204 |  | Departure | Arrival | Distance [km] | Average speed [knots] | Time of voyage [hours] | 1.3333
RUBIN | Changed Course | 2021-02-23 18:27 | New Course is [216°] | NORDIC | Norwegian Coast | 6.3 | 216 | 68.9237 | 17.15845 |  | 0.48 |  | Ystervika | Åderkleiva | 31.335 | 11.9333 | 1.6167
RUBIN | Changed Course | 2021-02-23 18:16 | New Course is [24°] | NORDIC | Norwegian Coast | 12.3 | 24 | 68.92699 | 17.10125 |  | 2.3187
RUBIN | Changed Course | 2021-02-23 17:28 | New Course is [353°] | NORDIC | Norwegian Coast | 11.8 | 353 | 68.77153 | 17.19427 |  | 17.7044
RUBIN | Changed Course | 2021-02-23 17:06 | New Course is [32°] | NORDIC | Norwegian Coast | 11.7 | 32 | 68.71098 | 17.0926 |  | 7.8913
RUBIN | Underway | 2021-02-23 16:56 | At N 68° 41' 31.47" - E 017° 03' 05.75" | NORDIC | Norwegian Coast | 3.6 | 161 | 68.69208 | 17.0516 |  | 2.6786 | [6 empty] | Idle [hours]
RUBIN | Stopped | 2021-02-23 15:27 | At N 68° 41' 34.03" - E 017° 03' 01.13" | NORDIC | Norwegian Coast | 0.0 | 307 | 68.69279 | 17.05031 |  | 0.094708 |  | Departure | Arrival | Distance [km] | Average speed [knots] | Time of voyage [hours] | 1.4833
RUBIN | Changed Course | 2021-02-23 15:23 | New Course is [285°] | NORDIC | Norwegian Coast | 3.9 | 285 | 68.69256 | 17.05458 |  | 0.17461 |  | Kjeiprød | Ystervika | 30.7437 | 12.45 | 1.4833
RUBIN | Changed Course | 2021-02-23 14:28 | New Course is [236°] | NORDIC | Norwegian Coast | 12.5 | 236 | 68.81649 | 17.40022 |  | 19.6141
RUBIN | Changed Course | 2021-02-23 14:18 | New Course is [284°] | NORDIC | Norwegian Coast | 12.4 | 284 | 68.82262 | 17.4897 |  | 3.663
RUBIN | Underway | 2021-02-23 13:58 | At N 68° 47' 02.38" - E 017° 37' 59.18" | NORDIC | Norwegian Coast | 3.8 | 316 | 68.784 | 17.63311 |  | 7.1973 | [6 empty] | Idle [hours]
RUBIN | Stopped | 2021-02-23 13:08 | At N 68° 46' 59.09" - E 017° 38' 10.84" | NORDIC | Norwegian Coast | 0.3 | 1 | 68.78308 | 17.63635 |  | 0.16591 |  | Departure | Arrival | Distance [km] | Average speed [knots] | Time of voyage [hours] | 0.83333
RUBIN | Changed Course | 2021-02-23 13:06 | New Course is [111°] | NORDIC | Norwegian Coast | 3.9 | 111 | 68.78294 | 17.63406 |  | 0.093563 |  | Skogshavn | Kjeiprød | 44.4507 | 11.6286 | 2.2
RUBIN | Changed Course | 2021-02-23 12:42 | New Course is [153°] | NORDIC | Norwegian Coast | 11.6 | 153 | 68.82855 | 17.46769 |  | 8.4029
RUBIN | Changed Course | 2021-02-23 12:28 | New Course is [198°] | NORDIC | Norwegian Coast | 11.6 | 198 | 68.87226 | 17.49401 |  | 4.9793
RUBIN | Changed Course | 2021-02-23 12:18 | New Course is [145°] | NORDIC | Norwegian Coast | 11.2 | 145 | 68.89267 | 17.4391 |  | 3.1642
RUBIN | Changed Course | 2021-02-23 11:38 | New Course is [179°] | NORDIC | Norwegian Coast | 11.3 | 179 | 69.00346 | 17.31939 |  | 13.2294
RUBIN | Changed Course | 2021-02-23 11:17 | New Course is [211°] | NORDIC | Norwegian Coast | 11.9 | 211 | 69.06727 | 17.3722 |  | 7.4081
RUBIN | Noon position | 2021-02-23 11:13 | At N 69° 04' 36.52" - E 017° 23' 25.72" | NORDIC | Norwegian Coast | 11.9 | 218 | 69.07681 | 17.39048 |  | 1.2869
RUBIN | Changed Course | 2021-02-23 11:06 | New Course is [248°] | NORDIC | Norwegian Coast | 11.9 | 248 | 69.0906 | 17.44405 |  | 2.6247
RUBIN | Underway | 2021-02-23 10:56 | At N 69° 05' 36.75" - E 017° 31' 17.53" | NORDIC | Norwegian Coast | 4.2 | 8 | 69.09354 | 17.52154 |  | 3.0957 | [6 empty] | Idle [hours]
RUBIN | Stopped | 2021-02-23 09:38 | At N 69° 05' 33.10" - E 017° 31' 07.16" | NORDIC | Norwegian Coast | 0.5 | 199 | 69.09253 | 17.51866 |  | 0.1604 |  | Departure | Arrival | Distance [km] | Average speed [knots] | Time of voyage [hours] | 1.3
RUBIN | Changed Course | 2021-02-23 09:20 | New Course is [225°] | NORDIC | Norwegian Coast | 11.2 | 225 | 69.12202 | 17.59989 |  | 4.6017 |  | Mohavn | Skogshavn | 14.1326 | 4.8429 | 1.65
RUBIN | Underway | 2021-02-23 09:10 | At N 69° 08' 31.63" - E 017° 39' 12.09" | NORDIC | Norwegian Coast | 5 | 180 | 69.14212 | 17.65336 |  | 3.0825
RUBIN | End of proximity to another vessel | 2021-02-23 09:07 | Stayed close to vessel GARD for 39 minutes | NORDIC | Norwegian Coast | 0.1 | 292 | 69.14387 | 17.65279 |  | 0.19611
RUBIN | Start of proximity to another vessel | 2021-02-23 08:28 | Distance from vessel GARD is 102m | NORDIC | Norwegian Coast | 0.1 | 314 | 69.14387 | 17.65279 |  | 0 | [6 empty] | Idle [hours]
RUBIN | Stopped | 2021-02-23 08:19 | At N 69° 08' 37.15" - E 017° 39' 13.01" | NORDIC | Norwegian Coast | 0.8 | 28 | 69.14365 | 17.65361 |  | 0.040693 |  | Departure | Arrival | Distance [km] | Average speed [knots] | Time of voyage [hours] | 0.15
RUBIN | Changed Course | 2021-02-23 08:10 | New Course is [290°] | NORDIC | Norwegian Coast | 12.1 | 290 | 69.13898 | 17.70964 |  | 2.2809 |  | Kvitfolget | Mohavn | 6.0919 | 12.1 | 0.33333
RUBIN | Underway | 2021-02-23 07:59 | At N 69° 07' 35.90" - E 017° 47' 53.48" | NORDIC | Norwegian Coast | 4.6 | 240 | 69.12664 | 17.79819 |  | 3.7703 | [6 empty] | Idle [hours]
RUBIN | Stopped | 2021-02-23 06:52 | At N 69° 07' 38.70" - E 017° 48' 00.55" | NORDIC | Norwegian Coast | 0.9 | 325 | 69.12742 | 17.80015 |  | 0.11654 |  | Departure | Arrival | Distance [km] | Average speed [knots] | Time of voyage [hours] | 1.1167
RUBIN | Midnight position | 2021-02-22 23:14 | At N 69° 33' 04.54" - E 018° 52' 48.42" | NORDIC | Norwegian Coast | 12.4 | 334 | 69.55126 | 18.88012 |  | 63.4439 |  | Bergneset | Kvitfolget | 103.1381 | 12.4 | 10.75
RUBIN | Departure | 2021-02-22 20:08 | BERGNESET | NORDIC | Norwegian Coast |  |  | 69.23823 | 19.35913 |  | 39.5776
RUBIN | Undocked | 2021-02-22 20:07 | Berth: BER2 Terminal: Port: BERGNESET | NORDIC | Norwegian Coast
RUBIN | AIS Status Changed | 2021-02-22 19:50 | From [Moored] to [Underway using Engine] | NORDIC | Norwegian Coast | 0.0 | 69 | 69.23823 | 19.35913
RUBIN | Noon position | 2021-02-22 11:12 | At N 69° 14' 17.62" - E 019° 21' 32.96" | NORDIC | Norwegian Coast | 0.0 | 69 | 69.23823 | 19.35916 |  | 0.0011871 | Docked [hours]
RUBIN | Midnight position | 2021-02-21 23:12 | At N 69° 14' 17.56" - E 019° 21' 32.78" | NORDIC | Norwegian Coast | 0.0 | 235 | 69.23821 | 19.35911 |  | 0.0029753 | 26.3667
RUBIN | AIS Status Changed | 2021-02-21 21:51 | From [Underway using Engine] to [Moored] | NORDIC | Norwegian Coast | 0.0 | 283 | 69.2382 | 19.35908 |  | 0.0016241
RUBIN | AIS Status Changed | 2021-02-21 21:38 | From [Moored] to [Underway using Engine] | NORDIC | Norwegian Coast | 0.0 | 269 | 69.23808 | 19.36098 |  | 0.076156
RUBIN | AIS Status Changed | 2021-02-21 17:28 | From [Underway using Engine] to [Moored] | NORDIC | Norwegian Coast | 0.0 | 161 | 69.23805 | 19.36073 |  | 0.010415
RUBIN | Docked | 2021-02-21 17:19 | Berth: BER2 Terminal: Port: BERGNESET | NORDIC | Norwegian Coast
RUBIN | Arrival | 2021-02-21 17:14 | BERGNESET | NORDIC | Norwegian Coast | [6 empty] | Between ports
RUBIN | Departure | 2021-02-21 14:14 | TROMSO | NORDIC | Norwegian Coast | [6 empty] | Data not avaliable
RUBIN | Undocked | 2021-02-21 14:14 | Berth: TRO26 Terminal: Port: TROMSO | NORDIC | Norwegian Coast
RUBIN | End of proximity to another vessel | 2021-02-21 14:10 | Stayed close to vessel LANCE for 1476 minutes | NORDIC | Norwegian Coast | 0.5 | 234 | 69.64655 | 18.98016
RUBIN | AIS Status Changed | 2021-02-21 14:04 | From [Moored] to [Underway using Engine] | NORDIC | Norwegian Coast | 0.1 | 173 | 69.64655 | 18.98028 |  | 0.0046454 | Ide [hours]
RUBIN | Noon position | 2021-02-21 11:12 | At N 69° 38' 47.59" - E 018° 58' 48.96" | NORDIC | Norwegian Coast | 0.1 | 102 | 69.64655 | 18.98027 |  | 0.00038016 | 14.9667
RUBIN | Midnight position | 2021-02-20 23:12 | At N 69° 38' 47.61" - E 018° 58' 49.06" | NORDIC | Norwegian Coast | 0.1 | 265 | 69.64656 | 18.9803 |  | 0.0016101
RUBIN | Docked | 2021-02-20 14:15 | Berth: TRO26 Terminal: Port: TROMSO | NORDIC | Norwegian Coast
RUBIN | AIS Status Changed | 2021-02-20 13:45 | From [Underway using Engine] to [Moored] | NORDIC | Norwegian Coast | 0.0 | 45 | 69.64653 | 18.9803
RUBIN | Start of proximity to another vessel | 2021-02-20 13:34 | Distance from vessel LANCE is 23m | NORDIC | Norwegian Coast | 0.0 | 45 | 69.64653 | 18.98027 |  | 0.001164
RUBIN | Arrival | 2021-02-20 13:30 | TROMSO | NORDIC | Norwegian Coast
RUBIN | Undocked | 2021-02-20 13:23 | Berth: TRO12 Terminal: Port: TROMSO | NORDIC | Norwegian Coast
RUBIN | Departure | 2021-02-20 13:22 | TROMSO | NORDIC | Norwegian Coast | [6 empty] | Docked [hours]
RUBIN | AIS Status Changed | 2021-02-20 13:14 | From [Moored] to [Underway using Engine] | NORDIC | Norwegian Coast | 0.0 | 246 | 69.65898 | 18.97238 |  |  | 15.5
RUBIN | Noon position | 2021-02-20 11:10 | At N 69° 39' 32.33" - E 018° 58' 20.63" | NORDIC | Norwegian Coast | 0.0 | 311 | 69.65898 | 18.9724 |  | 0.00077212
RUBIN | Midnight position | 2021-02-19 23:13 | At N 69° 39' 32.27" - E 018° 58' 20.68" | NORDIC | Norwegian Coast | 0.1 | 329 | 69.65897 | 18.97241 |  | 0.0011794
RUBIN | AIS Status Changed | 2021-02-19 22:55 | From [Underway using Engine] to [Moored] | NORDIC | Norwegian Coast | 0.1 | 311 | 69.65896 | 18.97237 |  | 0.0019079
RUBIN | Docked | 2021-02-19 22:45 | Berth: TRO12 Terminal: Port: TROMSO | NORDIC | Norwegian Coast
RUBIN | Arrival | 2021-02-19 22:43 | TROMSO | NORDIC | Norwegian Coast |  |  | 69.65896 | 18.97237 |  |  |  | Departure | Arrival | Distance [km] | Average speed [knots] | Time of voyage [hours]
RUBIN | Noon position | 2021-02-19 11:13 | At N 68° 07' 27.22" - E 015° 17' 28.50" | NORDIC | Norwegian Coast | 11.3 | 49 | 68.12423 | 15.29125 |  | 225.6814 |  | Fætten | Tromsø | 872.1017 | 10.6444 | 47.5
RUBIN | Sailing in high winds | 2021-02-19 07:38 | 27 knots 148° | NORDIC | Norwegian Coast | 11.8 | 3 | 67.55666 | 14.50333 |  | 71.3175
RUBIN | Midnight position | 2021-02-18 23:13 | At N 66° 10' 17.81" - E 012° 50' 12.46" | NORDIC | Norwegian Coast | 10.8 | 20 | 66.17162 | 12.83679 |  | 170.5293
RUBIN | Changed Course | 2021-02-18 13:47 | New Course is [42°] | NORDIC | Norwegian Coast | 10.6 | 42 | 64.68631 | 10.83918 |  | 189.4211
RUBIN | Changed Course | 2021-02-18 13:13 | New Course is [12°] | NORDIC | Norwegian Coast | 11.4 | 12 | 64.58976 | 10.75059 |  | 11.5481
RUBIN | Changed Course | 2021-02-18 13:03 | New Course is [330°] | NORDIC | Norwegian Coast | 11.6 | 330 | 64.5592 | 10.75069 |  | 3.4019
RUBIN | Underway | 2021-02-18 12:52 | At N 64° 31' 44.72" - E 010° 45' 06.57" | NORDIC | Norwegian Coast | 5.7 | 27 | 64.52909 | 10.75183 |  | 3.3523
RUBIN | Stopped | 2021-02-18 11:59 | At N 64° 31' 34.67" - E 010° 45' 11.34" | NORDIC | Norwegian Coast | 0.1 | 194 | 64.5263 | 10.75315 |  | 0.31694
RUBIN | Noon position | 2021-02-18 11:13 | At N 64° 30' 20.29" - E 010° 34' 28.65" | NORDIC | Norwegian Coast | 11.6 | 32 | 64.50564 | 10.57463 |  | 8.8543
RUBIN | Changed Course | 2021-02-17 23:39 | New Course is [274°] | NORDIC | Norwegian Coast | 11 | 274 | 63.15201 | 8.40911 |  | 184.3964
RUBIN | Underway | 2021-02-17 23:28 | At N 63° 08' 49.12" - E 008° 27' 55.18" | NORDIC | Norwegian Coast | 4.9 | 356 | 63.14698 | 8.46533 |  | 2.8816
RUBIN | Midnight position | 2021-02-17 23:13 | At N 63° 08' 37.27" - E 008° 27' 43.51" | NORDIC | Norwegian Coast | 0.1 | 193 | 63.14369 | 8.462087 |  | 0.40091 | [6 empty] | Idle [hours]
RUBIN | Stopped | 2021-02-17 22:18 | At N 63° 08' 37.63" - E 008° 27' 44.20" | NORDIC | Norwegian Coast | 0.4 | 213 | 63.14379 | 8.4623 |  | 0.014703 |  | Departure | Arrival | Distance [km] | Average speed [knots] | Time of voyage [hours] | 0.91667
RUBIN | Changed Course | 2021-02-17 22:13 | New Course is [125°] | NORDIC | Norwegian Coast | 8.7 | 125 | 63.14957 | 8.462145 |  | 0.64346 |  | Vollum | Fætten | 26.5302 | 11.75 | 1.2833
RUBIN | Changed Course | 2021-02-17 21:47 | New Course is [86°] | NORDIC | Norwegian Coast | 12.1 | 86 | 63.15277 | 8.272845 |  | 9.5239
RUBIN | Changed Course | 2021-02-17 21:35 | New Course is [52°] | NORDIC | Norwegian Coast | 12.2 | 52 | 63.14065 | 8.190773 |  | 4.3418
RUBIN | Changed Course | 2021-02-17 21:24 | New Course is [3°] | NORDIC | Norwegian Coast | 12.5 | 3 | 63.11297 | 8.144647 |  | 3.8576
RUBIN | Areas of Interest - Left | 2021-02-17 21:16 | Stayed within 'North Sea' for 86 minutes | NORDIC | Norwegian Coast | 12.5 | 334 | 63.08516 | 8.168563 |  | 3.3219
RUBIN | Changed Course | 2021-02-17 21:12 | New Course is [333°] | NORDIC | North Sea | 12.5 | 333 | 63.07318 | 8.181535 |  | 1.4852
RUBIN | Underway | 2021-02-17 21:01 | At N 63° 02' 51.09" - E 008° 12' 57.44" | NORDIC | North Sea | 5.2 | 254 | 63.04753 | 8.215957 |  | 3.3417 | [6 empty] | Idle [hours]
RUBIN | Stopped | 2021-02-17 20:28 | At N 63° 02' 52.22" - E 008° 13' 02.99" | NORDIC | North Sea | 0.1 | 9 | 63.04784 | 8.2175 |  | 0.085158 |  | Departure | Arrival | Distance [km] | Average speed [knots] | Time of voyage [hours] | 0.55
RUBIN | Changed Course | 2021-02-17 20:23 | New Course is [228°] | NORDIC | North Sea | 3.6 | 228 | 63.04873 | 8.22235 |  | 0.264 |  | Skåren | Vollum | 3.567 | 5.5333 | 0.26667 |  | Florø - Tromsø
RUBIN | Areas of Interest - Entered | 2021-02-17 20:23 | North Sea | NORDIC | North Sea | 3.6 | 228 | 63.04873 | 8.22235 |  | 0 | [7 empty] | Distance [km] | Time [hours] | Ide [hours]
RUBIN | Underway | 2021-02-17 20:12 | At N 63° 04' 32.69" - E 008° 11' 58.84" | NORDIC | North Sea | 7.8 | 162 | 63.07575 | 8.199678 |  | 3.2178 | [6 empty] | Idle [hours] | 1221.3995 | 68.7 | 8.6667
RUBIN | Stopped | 2021-02-17 19:35 | At N 63° 04' 37.10" - E 008° 11' 55.03" | NORDIC | North Sea | 0.6 | 306 | 63.07697 | 8.198622 |  | 0.14587 |  | Departure | Arrival | Distance [km] | Average speed [knots] | Time of voyage [hours] | 0.61667
RUBIN | Changed Course | 2021-02-17 19:31 | New Course is [68°] | NORDIC | North Sea | 7 | 68 | 63.07375 | 8.193455 |  | 0.44308 |  | Vikageilen | Skåren | 19.0381 | 10.64 | 1.0167
RUBIN | Changed Course | 2021-02-17 19:12 | New Course is [128°] | NORDIC | Norwegian Coast | 10.6 | 128 | 63.11223 | 8.11686 |  | 5.7652
RUBIN | Changed Course | 2021-02-17 19:01 | New Course is [77°] | NORDIC | Norwegian Coast | 11.6 | 77 | 63.11962 | 8.047337 |  | 3.595
RUBIN | Changed Course | 2021-02-17 18:45 | New Course is [45°] | NORDIC | Norwegian Coast | 12 | 45 | 63.09676 | 7.940341 |  | 5.9581
RUBIN | Areas of Interest - Left | 2021-02-17 18:43 | Stayed within 'North Sea' | NORDIC | Norwegian Coast | 12 | 45 | 63.09367 | 7.93344 |  | 0.48904
RUBIN | Underway | 2021-02-17 18:34 | At N 63° 04' 35.72" - E 007° 53' 49.34" | NORDIC | North Sea | 3.9 | 336 | 63.07659 | 7.89704 |  | 2.6418 | [6 empty] | Idle [hours]
RUBIN | Stopped | 2021-02-17 17:23 | At N 63° 04' 30.51" - E 007° 53' 56.10" | NORDIC | North Sea | 0.5 | 328 | 63.07514 | 7.898917 |  | 0.1871 |  | Departure | Arrival | Distance [km] | Average speed [knots] | Time of voyage [hours] | 1.1833
RUBIN | Changed Course | 2021-02-17 17:14 | New Course is [33°] | NORDIC | North Sea | 10.5 | 33 | 63.0607 | 7.89986 |  | 1.6081 |  | Or | Vikageilen | 4.9054 | 10.5 | 0.31667
RUBIN | Underway | 2021-02-17 17:04 | At N 63° 02' 32.92" - E 007° 51' 11.24" | NORDIC | North Sea | 4.2 | 79 | 63.04248 | 7.853123 |  | 3.1101 | [6 empty] | Idle [hours]
RUBIN | Stopped | 2021-02-17 16:24 | At N 63° 02' 29.63" - E 007° 50' 55.18" | NORDIC | North Sea | 0.1 | 38 | 63.04156 | 7.848663 |  | 0.24728 |  | Departure | Arrival | Distance [km] | Average speed [knots] | Time of voyage [hours] | 0.66667
RUBIN | Changed Course | 2021-02-17 16:12 | New Course is [46°] | NORDIC | North Sea | 12.1 | 46 | 63.01884 | 7.816072 |  | 3.0173 |  | Endresetbukta | Or | 8.5844 | 12.1 | 0.51667
RUBIN | Underway | 2021-02-17 15:53 | At N 63° 01' 53.61" - E 007° 42' 52.25" | NORDIC | North Sea | 4.3 | 87 | 63.03156 | 7.714517 |  | 5.3198 | [6 empty] | Idle [hours]
RUBIN | Stopped | 2021-02-17 14:39 | At N 63° 01' 53.42" - E 007° 42' 47.03" | NORDIC | North Sea | 0.3 | 141 | 63.03151 | 7.713067 |  | 0.073412 |  | Departure | Arrival | Distance [km] | Average speed [knots] | Time of voyage [hours] | 1.2333
RUBIN | Changed Course | 2021-02-17 14:34 | New Course is [106°] | NORDIC | North Sea | 6.2 | 106 | 63.03234 | 7.701153 |  | 0.6085 |  | Kattholmen | Endresetbukta | 3.0883 | 6.2 | 0.25
RUBIN | Underway | 2021-02-17 14:24 | At N 63° 03' 14.01" - E 007° 41' 50.68" | NORDIC | North Sea | 4.6 | 221 | 63.05389 | 7.697412 |  | 2.4063 | [6 empty] | Idle [hours]
RUBIN | Stopped | 2021-02-17 14:04 | At N 63° 03' 19.41" - E 007° 41' 56.31" | NORDIC | North Sea | 0.9 | 275 | 63.05539 | 7.698977 |  | 0.1847 |  | Departure | Arrival | Distance [km] | Average speed [knots] | Time of voyage [hours] | 0.33333
RUBIN | Areas of Interest - Left | 2021-02-17 13:20 | Stayed within 'North Sea' for 3990 minutes | NORDIC | Norwegian Coast | 12.4 | 55 | 63.10664 | 7.54549 |  | 9.6116 |  | Sandholmane | Kattholmen | 69.9721 | 12.16 | 3.4833
RUBIN | Changed Course | 2021-02-17 11:45 | New Course is [67°] | NORDIC | North Sea | 12.1 | 67 | 62.97897 | 6.89278 |  | 35.8732
RUBIN | Noon position | 2021-02-17 11:14 | At N 62° 53' 50.59" - E 006° 44' 55.18" | NORDIC | North Sea | 12 | 34 | 62.89739 | 6.748663 |  | 11.6509
RUBIN | Changed Course | 2021-02-17 10:56 | New Course is [26°] | NORDIC | North Sea | 12.3 | 26 | 62.84698 | 6.679655 |  | 6.6151
RUBIN | Changed Course | 2021-02-17 10:45 | New Course is [354°] | NORDIC | North Sea | 12 | 354 | 62.81167 | 6.67394 |  | 3.9414
RUBIN | Underway | 2021-02-17 10:35 | At N 62° 47' 35.78" - E 006° 39' 54.99" | NORDIC | North Sea | 3.6 | 150 | 62.79327 | 6.665275 |  | 2.0952 | [6 empty] | Idle [hours]
RUBIN | Stopped | 2021-02-17 08:32 | At N 62° 47' 43.27" - E 006° 39' 48.04" | NORDIC | North Sea | 0.5 | 339 | 62.79535 | 6.663347 |  | 0.25148 |  | Departure | Arrival | Distance [km] | Average speed [knots] | Time of voyage [hours] | 2.05
RUBIN | Changed Course | 2021-02-17 08:14 | New Course is [301°] | NORDIC | North Sea | 12 | 301 | 62.76624 | 6.72521 |  | 4.5191 |  | Furneset | Sandholmane | 30.3277 | 12.25 | 1.55
RUBIN | Changed Course | 2021-02-17 07:47 | New Course is [269°] | NORDIC | North Sea | 12.1 | 269 | 62.75563 | 6.91456 |  | 9.7196
RUBIN | Changed Course | 2021-02-17 07:36 | New Course is [343°] | NORDIC | North Sea | 12.5 | 343 | 62.73032 | 6.96276 |  | 3.7385
RUBIN | Changed Course | 2021-02-17 07:10 | New Course is [313°] | NORDIC | North Sea | 12.4 | 313 | 62.66271 | 7.08831 |  | 9.8866
RUBIN | End of proximity to another vessel | 2021-02-17 06:59 | Stayed close to vessel SKORGENES for 61 minutes | NORDIC | North Sea | 0.1 | 283 | 62.64465 | 7.101065 |  | 2.1136
RUBIN | Underway | 2021-02-17 06:59 | At N 62° 38' 38.23" - E 007° 05' 59.46" | NORDIC | North Sea | 4.2 | 212 | 62.64396 | 7.09985 |  | 0.098805 | [6 empty] | Idle [hours]
RUBIN | Stopped | 2021-02-17 06:02 | At N 62° 38' 40.10" - E 007° 06' 08.92" | NORDIC | North Sea | 0.0 | 15 | 62.64447 | 7.102479 |  | 0.14597 |  | Departure | Arrival | Distance [km] | Average speed [knots] | Time of voyage [hours] | 0.95
RUBIN | Start of proximity to another vessel | 2021-02-17 05:58 | Distance from vessel SKORGENES is 65m | NORDIC | North Sea | 0.0 | 15 | 62.64447 | 7.102502 |  | 0.0011717 |  | Måløy | Furneset | 142.3793 | 11.05 | 9.6833
RUBIN | Midnight position | 2021-02-16 23:13 | At N 62° 18' 18.50" - E 005° 35' 17.51" | NORDIC | North Sea | 11.4 | 70 | 62.30514 | 5.588198 |  | 86.5751
RUBIN | Areas of Interest - Left | 2021-02-16 21:26 | Stayed within 'North Sea ECA' | NORDIC | North Sea | 10.2 | 352 | 62.13891 | 5.079255 |  | 32.2424
RUBIN | Areas of Interest - Left | 2021-02-16 20:46 | Stayed within 'NorthWestern Europe - MARPOL Annex I' for 2393 minutes | NORDIC | North Sea | 11.3 | 346 | 62.02635 | 5.149637 |  | 13.056
RUBIN | Areas of Interest - Left | 2021-02-16 20:46 | Stayed within 'North Sea - MARPOL Annex V' for 2393 minutes | NORDIC | North Sea | 11.3 | 346 | 62.02635 | 5.149637 |  | 0
RUBIN | Departure | 2021-02-16 20:21 | MALOY | NORDIC | North Sea |  |  | 61.9344 | 5.1196 |  | 10.3587 | [6 empty] | Idle [hours]
RUBIN | Arrival | 2021-02-16 20:11 | MALOY | NORDIC | North Sea |  |  | 61.9344 | 5.1196 |  | 0 |  | Departure | Arrival | Distance [km] | Average speed [knots] | Time of voyage [hours] | 0.16667
RUBIN | AIS ETA Changed | 2021-02-16 17:30 | From [2021-02-17 20:12:00] to [2021-03-21 12:34:00] | NORDIC | North Sea | 7.8 | 356 | 61.59567 | 4.963987 |  | 38.5842 |  | Florø | Måløy | 40.9054 | 7.8 | 2.8333
RUBIN | Departure | 2021-02-16 17:24 | FLORO | NORDIC | North Sea |  |  | 61.58432 | 5.000751 |  | 2.3211
RUBIN | Undocked | 2021-02-16 17:21 | Berth: FLO9 Terminal: Port: FLORO | NORDIC | North Sea
RUBIN | AIS Status Changed | 2021-02-16 16:57 | From [Moored] to [Underway using Engine] | NORDIC | North Sea | 0.0 | 275 | 61.58432 | 5.000751
RUBIN | Noon position | 2021-02-16 11:12 | At N 61° 35' 03.64" - E 005° 00' 02.65" | NORDIC | North Sea | 0.0 | 275 | 61.58435 | 5.000738 |  | 0.0034109 | Rota rundt i Florø | <- må se på
RUBIN | Midnight position | 2021-02-15 23:12 | At N 61° 35' 03.62" - E 005° 00' 02.62" | NORDIC | North Sea | 0.0 | 102 | 61.58434 | 5.000728 |  | 0.0012319
RUBIN | Docked | 2021-02-15 14:00 | Berth: FLO9 Terminal: Port: FLORO | NORDIC | North Sea
RUBIN | Noon position | 2021-02-15 11:12 | At N 61° 35' 02.68" - E 005° 00' 15.56" | NORDIC | North Sea | 0.0 | 80 | 61.58408 | 5.004323
RUBIN | Sailing in high winds | 2021-02-15 10:39 | 28 knots 174° | NORDIC | North Sea | 0.0 | 80 | 61.58406 | 5.004333 |  | 0.0022889
RUBIN | AIS Status Changed | 2021-02-15 08:15 | From [Underway using Engine] to [Moored] | NORDIC | North Sea | 0.0 | 80 | 61.58405 | 5.004327 |  | 0.0011562
RUBIN | Arrival | 2021-02-15 07:58 | FLORO | NORDIC | North Sea |  |  | 61.58441 | 4.99999 |  | 0.23321 |  | Departure | Arrival | Distance [km] | Average speed [knots] | Time of voyage [hours]
RUBIN | Areas of Interest - Entered | 2021-02-15 05:24 | NorthWestern Europe - MARPOL Annex I | NORDIC | North Sea | 10.7 | 138 | 61.90226 | 5.139568 |  | 36.1392 |  | Langskjæra | Florø | 368.7292 | 11.23 | 21.0833
RUBIN | Areas of Interest - Entered | 2021-02-15 05:24 | North Sea - MARPOL Annex V | NORDIC | North Sea | 10.7 | 138 | 61.90226 | 5.139568 |  | 0
RUBIN | Sailing in high winds | 2021-02-15 03:41 | 36 knots 183° | NORDIC | North Sea | 9 | 165 | 62.18067 | 5.047032 |  | 31.3663
RUBIN | Sailing in high winds | 2021-02-15 02:42 | 29 knots 181° | NORDIC | North Sea | 10.2 | 238 | 62.26986 | 5.300632 |  | 16.4814
RUBIN | Midnight position | 2021-02-14 23:14 | At N 62° 35' 31.64" - E 006° 15' 20.80" | NORDIC | North Sea | 10.1 | 226 | 62.59212 | 6.255778 |  | 60.8962
RUBIN | Areas of Interest - Entered | 2021-02-14 19:27 | North Sea | NORDIC | North Sea | 11.2 | 243 | 63.04707 | 7.258425 |  | 71.8613
RUBIN | Changed Course | 2021-02-14 16:46 | New Course is [223°] | NORDIC | Norwegian Coast | 11.5 | 223 | 63.30561 | 8.235476 |  | 56.8946
RUBIN | Changed Course | 2021-02-14 16:31 | New Course is [193°] | NORDIC | Norwegian Coast | 11.2 | 193 | 63.34436 | 8.293132 |  | 5.1874
RUBIN | Changed Course | 2021-02-14 15:56 | New Course is [163°] | NORDIC | Norwegian Coast | 11.4 | 163 | 63.45114 | 8.231635 |  | 12.2756
RUBIN | Changed Course | 2021-02-14 15:29 | New Course is [193°] | NORDIC | Norwegian Coast | 11.4 | 193 | 63.53307 | 8.224862 |  | 9.1266
RUBIN | Changed Course | 2021-02-14 15:07 | New Course is [223°] | NORDIC | Norwegian Coast | 12.1 | 223 | 63.60268 | 8.291324 |  | 8.4197
RUBIN | Changed Course | 2021-02-14 14:29 | New Course is [254°] | NORDIC | Norwegian Coast | 11.1 | 254 | 63.64556 | 8.549465 |  | 13.6294
RUBIN | Underway | 2021-02-14 14:18 | At N 63° 37' 57.12" - E 008° 34' 46.54" | NORDIC | Norwegian Coast | 3.7 | 39 | 63.63253 | 8.579595 |  | 2.0789
RUBIN | End of proximity to another vessel | 2021-02-14 14:14 | Stayed close to vessel REODOR for 64 minutes | NORDIC | Norwegian Coast | 0.1 | 179 | 63.63147 | 8.578841 |  | 0.12375
RUBIN | Start of proximity to another vessel | 2021-02-14 13:10 | Distance from vessel REODOR is 17m | NORDIC | Norwegian Coast | 0 | 86 | 63.63148 | 8.578822 |  | 0.001457
RUBIN | Stopped | 2021-02-14 13:10 | At N 63° 37' 53.33" - E 008° 34' 43.80" | NORDIC | Norwegian Coast | 0.1 | 287 | 63.63148 | 8.578834 |  | 0.00059353
RUBIN | Changed Course | 2021-02-14 12:57 | New Course is [228°] | NORDIC | Norwegian Coast | 11.9 | 228 | 63.65022 | 8.582256 |  | 2.093
RUBIN | Changed Course | 2021-02-14 12:28 | New Course is [270°] | NORDIC | Norwegian Coast | 11.3 | 270 | 63.66566 | 8.794372 |  | 10.6176
RUBIN | Changed Course | 2021-02-14 12:08 | New Course is [231°] | NORDIC | Norwegian Coast | 11.8 | 231 | 63.70435 | 8.910922 |  | 7.1854
RUBIN | Changed Course | 2021-02-14 11:44 | New Course is [195°] | NORDIC | Norwegian Coast | 12 | 195 | 63.77316 | 8.976235 |  | 8.308
RUBIN | Changed Course | 2021-02-14 11:34 | New Course is [144°] | NORDIC | Norwegian Coast | 11.8 | 144 | 63.80547 | 8.98405 |  | 3.6172
RUBIN | Changed Course | 2021-02-14 11:15 | New Course is [101°] | NORDIC | Norwegian Coast | 11.6 | 101 | 63.82956 | 8.85147 |  | 7.0425
RUBIN | Noon position | 2021-02-14 11:13 | At N 63° 49' 51.79" - E 008° 50' 04.05" | NORDIC | Norwegian Coast | 12.1 | 101 | 63.83105 | 8.834458 |  | 0.85152
RUBIN | Changed Course | 2021-02-14 11:04 | New Course is [36°] | NORDIC | Norwegian Coast | 11.5 | 36 | 63.82913 | 8.775142 |  | 2.92
RUBIN | Underway | 2021-02-14 10:53 | At N 63° 49' 19.86" - E 008° 45' 06.81" | NORDIC | Norwegian Coast | 3.6 | 136 | 63.82219 | 8.751892 |  | 1.3785 | [6 empty] | Idle [hours]
RUBIN | Stopped | 2021-02-14 09:47 | At N 63° 49' 21.88" - E 008° 44' 59.17" | NORDIC | Norwegian Coast | 0.6 | 281 | 63.82275 | 8.749772 |  | 0.12135 |  | Departure | Arrival | Distance [km] | Average speed [knots] | Time of voyage [hours] | 1.1
RUBIN | Changed Course | 2021-02-14 06:49 | New Course is [233°] | NORDIC | Norwegian Coast | 12 | 233 | 64.05962 | 9.825933 |  | 58.8613 |  | Hosenøyan | Langskjæra | 62.5474 | 7.9 | 3.1333
RUBIN | Underway | 2021-02-14 06:39 | At N 64° 04' 58.80" - E 009° 52' 33.52" | NORDIC | Norwegian Coast | 8.6 | 198 | 64.083 | 9.875978 |  | 3.5647 | [6 empty] | Idle [hours]
RUBIN | Stopped | 2021-02-14 06:04 | At N 64° 05' 13.76" - E 009° 52' 42.63" | NORDIC | Norwegian Coast | 0.1 | 67 | 64.08716 | 9.87851 |  | 0.47919 |  | Departure | Arrival | Distance [km] | Average speed [knots] | Time of voyage [hours] | 0.58333
RUBIN | Changed Course | 2021-02-14 05:56 | New Course is [280°] | NORDIC | Norwegian Coast | 7.9 | 280 | 64.08186 | 9.888456 |  | 0.76304 |  | Unknown | Hosenøyan | 6.7348 | 6.7 | 0.4
RUBIN | Underway | 2021-02-14 05:40 | At N 64° 06' 06.20" - E 009° 59' 30.58" | NORDIC | Norwegian Coast | 6.8 | 236 | 64.10172 | 9.99183 |  | 5.4925 | [6 empty] | Idle [hours]
RUBIN | Stopped | 2021-02-14 04:37 | At N 64° 07' 24.06" - E 010° 04' 08.98" | NORDIC | Norwegian Coast | 0.7 | 234 | 64.12335 | 10.06916 |  | 4.4636 |  | Departure | Arrival | Distance [km] | Average speed [knots] | Time of voyage [hours] | 1.05
RUBIN | Changed Course | 2021-02-14 02:32 | New Course is [71°] | NORDIC | Norwegian Coast | 3.8 | 71 | 64.08272 | 9.899807 |  | 9.3942 |  | Hosenøyan | Unknown | 14.9231 | 4.4286 | 2.25
RUBIN | Underway | 2021-02-14 02:22 | At N 64° 05' 05.41" - E 009° 52' 42.43" | NORDIC | Norwegian Coast | 4.6 | 146 | 64.08484 | 9.878455 |  | 1.0653 | [6 empty] | Idle [hours]
RUBIN | Stopped | 2021-02-14 01:38 | At N 64° 05' 13.90" - E 009° 52' 42.48" | NORDIC | Norwegian Coast | 0.3 | 96 | 64.0872 | 9.878469 |  | 0.26271 |  | Departure | Arrival | Distance [km] | Average speed [knots] | Time of voyage [hours] | 0.73333
RUBIN | Changed Course | 2021-02-14 00:27 | New Course is [24°] | NORDIC | Norwegian Coast | 11 | 24 | 63.94041 | 9.648555 |  | 19.8183 |  | Tristeinen | Hosenøyan | 28.1015 | 10.75 | 2.4333
RUBIN | Changed Course | 2021-02-14 00:13 | New Course is [352°] | NORDIC | Norwegian Coast | 10.5 | 352 | 63.89901 | 9.62705 |  | 4.7272
RUBIN | Underway | 2021-02-14 00:02 | At N 63° 52' 15.23" - E 009° 36' 59.63" | NORDIC | Norwegian Coast | 5.2 | 70 | 63.8709 | 9.616565 |  | 3.1711
RUBIN | Midnight position | 2021-02-13 23:12 | At N 63° 52' 13.14" - E 009° 36' 52.01" | NORDIC | Norwegian Coast | 0.1 | 170 | 63.87032 | 9.614449 |  | 0.12219 | [6 empty] | Idle [hours] | One roundtrip - Florø
RUBIN | Stopped | 2021-02-13 22:02 | At N 63° 52' 13.21" - E 009° 36' 52.24" | NORDIC | Norwegian Coast | 0.1 | 5 | 63.87034 | 9.614513 |  | 0.0038465 |  | Departure | Arrival | Distance [km] | Average speed [knots] | Time of voyage [hours] | 1.1667 | Distance [km] | Time [hours] | Ide [hours]
RUBIN | Changed Course | 2021-02-13 21:39 | New Course is [11°] | NORDIC | Norwegian Coast | 11.9 | 11 | 63.85014 | 9.643713 |  | 2.6659 |  | Ulværholmen | Tristeinen | 41.7528 | 11.925 | 2.1833 |  | 886.4495 | 28.6167 | 8.45
RUBIN | Changed Course | 2021-02-13 20:41 | New Course is [51°] | NORDIC | Norwegian Coast | 12.4 | 51 | 63.72089 | 9.321038 |  | 21.419
RUBIN | Changed Course | 2021-02-13 20:14 | New Course is [17°] | NORDIC | Norwegian Coast | 11.6 | 17 | 63.64165 | 9.236525 |  | 9.7574
RUBIN | Changed Course | 2021-02-13 20:02 | New Course is [51°] | NORDIC | Norwegian Coast | 11.8 | 51 | 63.61466 | 9.173892 |  | 4.3149
RUBIN | Underway | 2021-02-13 19:51 | At N 63° 35' 54.46" - E 009° 06' 40.03" | NORDIC | Norwegian Coast | 6 | 354 | 63.59846 | 9.111122 |  | 3.5917 | [6 empty] | Idle [hours]
RUBIN | Stopped | 2021-02-13 18:52 | At N 63° 35' 47.37" - E 009° 06' 45.08" | NORDIC | Norwegian Coast | 0.6 | 311 | 63.59649 | 9.112523 |  | 0.23 |  | Departure | Arrival | Distance [km] | Average speed [knots] | Time of voyage [hours] | 0.98333
RUBIN | Changed Course | 2021-02-13 18:45 | New Course is [214°] | NORDIC | Norwegian Coast | 8.2 | 214 | 63.59889 | 9.12578 |  | 0.70853 |  | Reitholmen | Ulværholmen | 3.3721 | 8.2 | 0.28333
RUBIN | Underway | 2021-02-13 18:35 | At N 63° 37' 14.16" - E 009° 07' 53.62" | NORDIC | Norwegian Coast | 4.8 | 95 | 63.6206 | 9.131561 |  | 2.4336 | [6 empty] | Idle [hours]
RUBIN | Stopped | 2021-02-13 17:19 | At N 63° 37' 09.57" - E 009° 07' 33.97" | NORDIC | Norwegian Coast | 0.3 | 87 | 63.61933 | 9.126105 |  | 0.30465 |  | Departure | Arrival | Distance [km] | Average speed [knots] | Time of voyage [hours] | 1.2667
RUBIN | Changed Course | 2021-02-13 17:14 | New Course is [240°] | NORDIC | Norwegian Coast | 4.6 | 240 | 63.62067 | 9.126217 |  | 0.14927 |  | Gunnarøya | Reitholmen | 19.6221 | 10.1 | 1.1167
RUBIN | Changed Course | 2021-02-13 16:32 | New Course is [282°] | NORDIC | Norwegian Coast | 10.3 | 282 | 63.60392 | 9.404612 |  | 13.8992
RUBIN | Changed Course | 2021-02-13 16:22 | New Course is [313°] | NORDIC | Norwegian Coast | 9.9 | 313 | 63.58601 | 9.455071 |  | 3.1961
RUBIN | Underway | 2021-02-13 16:12 | At N 63° 34' 11.32" - E 009° 28' 32.54" | NORDIC | Norwegian Coast | 4 | 15 | 63.56981 | 9.475708 |  | 2.0729 | [6 empty] | Idle [hours]
RUBIN | Stopped | 2021-02-13 14:47 | At N 63° 34' 08.20" - E 009° 28' 30.69" | NORDIC | Norwegian Coast | 0.9 | 198 | 63.56895 | 9.475193 |  | 0.099077 |  | Departure | Arrival | Distance [km] | Average speed [knots] | Time of voyage [hours] | 1.4167
RUBIN | Changed Course | 2021-02-13 13:38 | New Course is [53°] | NORDIC | Norwegian Coast | 13.1 | 53 | 63.47238 | 9.008348 |  | 25.5437 |  | Hausan | Gunnarøya | 29.2346 | 13.1 | 1.75
RUBIN | Underway | 2021-02-13 13:27 | At N 63° 27' 13.26" - E 008° 57' 08.14" | NORDIC | Norwegian Coast | 4 | 143 | 63.45369 | 8.952263 |  | 3.4798
RUBIN | End of proximity to another vessel | 2021-02-13 13:22 | Stayed close to vessel PLOESEN for 20 minutes | NORDIC | Norwegian Coast | 0.0 | 15 | 63.45465 | 8.951698 |  | 0.1105
RUBIN | Start of proximity to another vessel | 2021-02-13 13:02 | Distance from vessel PLOESEN is 1m | NORDIC | Norwegian Coast | 0.0 | 67 | 63.45464 | 8.95172 |  | 0.0015617 | [6 empty] | Idle [hours]
RUBIN | Stopped | 2021-02-13 12:53 | At N 63° 27' 16.63" - E 008° 57' 06.25" | NORDIC | Norwegian Coast | 0.2 | 0 | 63.45462 | 8.951738 |  | 0.0023987 |  | Departure | Arrival | Distance [km] | Average speed [knots] | Time of voyage [hours] | 0.15
RUBIN | Noon position | 2021-02-13 11:13 | At N 63° 19' 18.83" - E 008° 17' 27.83" | NORDIC | Norwegian Coast | 13.6 | 49 | 63.3219 | 8.291065 |  | 36.105 |  | Florø | Hausan | 311.4318 | 12.0875 | 15.0667
RUBIN | Areas of Interest - Left | 2021-02-13 09:22 | Stayed within 'North Sea' | NORDIC | Norwegian Coast | 12.3 | 56 | 63.10803 | 7.539232 |  | 44.6011
RUBIN | Sailing in high winds | 2021-02-13 08:41 | 26 knots 256° | NORDIC | North Sea | 11.6 | 66 | 63.04764 | 7.266395 |  | 15.307
RUBIN | Areas of Interest - Left | 2021-02-13 01:22 | Stayed within 'North Sea ECA' | NORDIC | North Sea | 11.6 | 347 | 62.13703 | 5.080567 |  | 151.0514
RUBIN | Areas of Interest - Left | 2021-02-13 00:43 | Stayed within 'NorthWestern Europe - MARPOL Annex I' for 1339 minutes | NORDIC | North Sea | 12.1 | 345 | 62.016 | 5.154742 |  | 14.0168
RUBIN | Areas of Interest - Left | 2021-02-13 00:43 | Stayed within 'North Sea - MARPOL Annex V' for 1340 minutes | NORDIC | North Sea | 12.1 | 345 | 62.016 | 5.154742 |  | 0
RUBIN | Midnight position | 2021-02-12 23:13 | At N 61° 48' 30.67" - E 005° 08' 34.00" | NORDIC | North Sea | 11.8 | 61 | 61.80852 | 5.142778 |  | 23.1049
RUBIN | AIS ETA Changed | 2021-02-12 22:00 | From [2021-02-13 14:14:00] to [2021-03-21 12:34:00] | NORDIC | North Sea | 11.6 | 32 | 61.60857 | 4.968582 |  | 24.081
RUBIN | Departure | 2021-02-12 21:52 | FLORO | NORDIC | North Sea |  |  | 61.58441 | 4.99999 |  | 3.1621
RUBIN | Undocked | 2021-02-12 21:49 | Berth: FLO9 Terminal: Port: FLORO | NORDIC | North Sea
RUBIN | AIS Status Changed | 2021-02-12 21:45 | From [Moored] to [Underway using Engine] | NORDIC | North Sea | 1.3 | 300 | 61.58441 | 4.99999
RUBIN | Noon position | 2021-02-12 11:11 | At N 61° 35' 03.71" - E 005° 00' 02.46" | NORDIC | North Sea | 0.0 | 32 | 61.58437 | 5.000685 |  | 0.037084
RUBIN | AIS Status Changed | 2021-02-12 06:11 | From [Underway using Engine] to [Moored] | NORDIC | North Sea | 0.0 | 32 | 61.58434 | 5.00071 |  | 0.0035915 | Florø
RUBIN | Docked | 2021-02-12 06:02 | Berth: FLO9 Terminal: Port: FLORO | NORDIC | North Sea
RUBIN | Arrival | 2021-02-12 05:57 | FLORO | NORDIC | North Sea |  |  | 61.58441 | 4.99999
RUBIN | Areas of Interest - Entered | 2021-02-12 02:34 | NorthWestern Europe - MARPOL Annex I | NORDIC | North Sea | 11.6 | 180 | 61.96635 | 5.150825 |  | 43.2523 |  | Departure | Arrival | Distance [km] | Average speed [knots] | Time of voyage [hours] |  | Ålesund - Florø
RUBIN | Areas of Interest - Entered | 2021-02-12 02:34 | North Sea - MARPOL Annex V | NORDIC | North Sea | 11.6 | 180 | 61.96635 | 5.150825 |  | 9.5041e-05 |  | Ålesund | Florø | 122.1561 | 11.6 | 5.1 |  | Distance [km] | Time [hours] | Ide [hours]
RUBIN | Midnight position | 2021-02-11 23:14 | At N 62° 12' 57.81" - E 005° 52' 48.12" | NORDIC | North Sea | 11.6 | 251 | 62.21606 | 5.880033 |  | 47.0774 | [7 empty] | 122.1561 | 5.1
RUBIN | Departure | 2021-02-11 21:28 | ALESUND | NORDIC | North Sea |  |  | 62.47091 | 6.159207 |  | 31.8263
RUBIN | Undocked | 2021-02-11 21:23 | Berth: ALE8 Terminal: Port: ALESUND | NORDIC | North Sea
RUBIN | End of proximity to another vessel | 2021-02-11 21:19 | Stayed close to vessel RO FJORD for 860 minutes | NORDIC | North Sea | 1.5 | 170 | 62.47065 | 6.159343
RUBIN | AIS Status Changed | 2021-02-11 21:17 | From [Moored] to [Underway using Engine] | NORDIC | North Sea | 0.0 | 70 | 62.47095 | 6.159222 |  | 0.033971
RUBIN | Noon position | 2021-02-11 11:13 | At N 62° 28' 15.31" - E 006° 09' 33.20" | NORDIC | North Sea | 0.0 | 254 | 62.47092 | 6.159225 |  | 0.003344
RUBIN | AIS Status Changed | 2021-02-11 07:13 | From [Underway using Engine] to [Moored] | NORDIC | North Sea | 0.1 | 254 | 62.47091 | 6.159207 |  | 0.0014507 | Ålesund
RUBIN | Docked | 2021-02-11 07:01 | Berth: ALE8 Terminal: Port: ALESUND | NORDIC | North Sea
RUBIN | Start of proximity to another vessel | 2021-02-11 06:59 | Distance from vessel RO FJORD is 0m | NORDIC | North Sea | 0.1 | 254 | 62.47091 | 6.159207
RUBIN | Arrival | 2021-02-11 06:50 | ALESUND | NORDIC | North Sea |  |  | 62.47091 | 6.159207 |  |  |  | Departure | Arrival | Distance [km] | Average speed [knots] | Time of voyage [hours]
RUBIN | Midnight position | 2021-02-10 23:13 | At N 63° 03' 13.34" - E 007° 18' 08.60" | NORDIC | North Sea | 9.6 | 263 | 63.05371 | 7.30239 |  | 87.1829 |  | Endresetbukta | Ålesund | 150.1883 | 10.7333 | 12.2
RUBIN | Changed Course | 2021-02-10 23:10 | New Course is [260°] | NORDIC | North Sea | 9.4 | 260 | 63.05404 | 7.323643 |  | 1.0727
RUBIN | Changed Course | 2021-02-10 22:30 | New Course is [230°] | NORDIC | Norwegian Coast | 9.5 | 230 | 63.1046 | 7.52398 |  | 11.5598
RUBIN | Changed Course | 2021-02-10 21:43 | New Course is [261°] | NORDIC | Norwegian Coast | 9.3 | 261 | 63.14948 | 7.769203 |  | 13.3121
RUBIN | Changed Course | 2021-02-10 21:19 | New Course is [291°] | NORDIC | Norwegian Coast | 10.5 | 291 | 63.13374 | 7.91229 |  | 7.4064
RUBIN | Changed Course | 2021-02-10 21:08 | New Course is [257°] | NORDIC | Norwegian Coast | 12.4 | 257 | 63.12893 | 7.98124 |  | 3.51
RUBIN | Underway | 2021-02-10 20:58 | At N 63° 08' 24.34" - E 008° 02' 01.19" | NORDIC | Norwegian Coast | 5.5 | 111 | 63.14009 | 8.033665 |  | 2.9152
RUBIN | End of proximity to another vessel | 2021-02-10 20:54 | Stayed close to vessel SEIVIK for 66 minutes | NORDIC | Norwegian Coast | 0.1 | 31 | 63.14007 | 8.029959 |  | 0.18641
RUBIN | End of proximity to another vessel | 2021-02-10 20:27 | Stayed close to vessel HAVTRANS for 40 minutes | NORDIC | Norwegian Coast | 0 | 72 | 63.14005 | 8.02989 |  | 0.0041231
RUBIN | Start of proximity to another vessel | 2021-02-10 19:48 | Distance from vessel SEIVIK is 95m | NORDIC | Norwegian Coast | 0.1 | 236 | 63.14004 | 8.029708 |  | 0.0092214
RUBIN | Start of proximity to another vessel | 2021-02-10 19:47 | Distance from vessel HAVTRANS is 101m | NORDIC | Norwegian Coast | 0.1 | 72 | 63.14005 | 8.029906 |  | 0.01002
RUBIN | Stopped | 2021-02-10 19:47 | At N 63° 08' 24.38" - E 008° 01' 46.70" | NORDIC | Norwegian Coast | 0.3 | 111 | 63.14011 | 8.02964 |  | 0.014953
RUBIN | Areas of Interest - Left | 2021-02-10 19:24 | Stayed within 'North Sea' | NORDIC | Norwegian Coast | 12 | 25 | 63.09418 | 7.94013 |  | 6.8147
RUBIN | Changed Course | 2021-02-10 19:09 | New Course is [35°] | NORDIC | North Sea | 12.1 | 35 | 63.04713 | 7.886525 |  | 5.8937
RUBIN | Changed Course | 2021-02-10 18:52 | New Course is [65°] | NORDIC | North Sea | 11.8 | 65 | 63.01349 | 7.791695 |  | 6.0781
RUBIN | Underway | 2021-02-10 18:38 | At N 63° 01' 53.57" - E 007° 43' 05.75" | NORDIC | North Sea | 6 | 100 | 63.03155 | 7.718266 |  | 4.218 | [6 empty] | Idle [hours]
RUBIN | Stopped | 2021-02-10 17:41 | At N 63° 01' 53.22" - E 007° 42' 47.38" | NORDIC | North Sea | 0 | 185 | 63.03145 | 7.713161 |  | 0.25796 |  | Departure | Arrival | Distance [km] | Average speed [knots] | Time of voyage [hours] | 0.95 | Bergen - Ålesund
RUBIN | Changed Course | 2021-02-10 17:34 | New Course is [102°] | NORDIC | North Sea | 7.2 | 102 | 63.03286 | 7.700077 |  | 0.6789 |  | Kattholmen | Endresetbukta | 3.6563 | 7.2 | 0.3 |  | Distance [km] | Time [hours] | Ide [hours]
RUBIN | Underway | 2021-02-10 17:23 | At N 63° 03' 25.67" - E 007° 41' 38.17" | NORDIC | North Sea | 4.9 | 265 | 63.05713 | 7.693938 |  | 2.7194 | [6 empty] | Idle [hours] | 649.1682 | 55.4333 | 3.45
RUBIN | Stopped | 2021-02-10 16:15 | At N 63° 03' 19.41" - E 007° 41' 57.55" | NORDIC | North Sea | 0.9 | 181 | 63.05539 | 7.69932 |  | 0.33349 |  | Departure | Arrival | Distance [km] | Average speed [knots] | Time of voyage [hours] | 1.1333
RUBIN | Areas of Interest - Left | 2021-02-10 15:30 | Stayed within 'North Sea' | NORDIC | Norwegian Coast | 11.9 | 56 | 63.10788 | 7.536787 |  | 10.0616 |  | Furneset | Kattholmen | 88.3532 | 11.7857 | 5.05
RUBIN | Changed Course | 2021-02-10 13:52 | New Course is [65°] | NORDIC | North Sea | 10.8 | 65 | 62.98225 | 6.925372 |  | 33.8733
RUBIN | Changed Course | 2021-02-10 13:41 | New Course is [30°] | NORDIC | North Sea | 10.8 | 30 | 62.96632 | 6.869142 |  | 3.3518
RUBIN | Changed Course | 2021-02-10 13:23 | New Course is [350°] | NORDIC | North Sea | 11.7 | 350 | 62.90909 | 6.859472 |  | 6.3896
RUBIN | Changed Course | 2021-02-10 13:02 | New Course is [317°] | NORDIC | North Sea | 12.5 | 317 | 62.85774 | 6.968605 |  | 7.9585
RUBIN | Changed Course | 2021-02-10 12:26 | New Course is [349°] | NORDIC | North Sea | 12.5 | 349 | 62.73613 | 6.960835 |  | 13.5433
RUBIN | Changed Course | 2021-02-10 12:01 | New Course is [319°] | NORDIC | North Sea | 12.3 | 319 | 62.66888 | 7.075258 |  | 9.4956
RUBIN | Underway | 2021-02-10 11:50 | At N 62° 38' 38.66" - E 007° 06' 17.94" | NORDIC | North Sea | 6.1 | 83 | 62.64407 | 7.104985 |  | 3.1525
RUBIN | Noon position | 2021-02-10 11:12 | At N 62° 38' 40.71" - E 007° 06' 05.06" | NORDIC | North Sea | 0.1 | 303 | 62.64464 | 7.101407 |  | 0.19371 | [6 empty] | Idle [hours]
RUBIN | Stopped | 2021-02-10 11:12 | At N 62° 38' 40.71" - E 007° 06' 05.06" | NORDIC | North Sea | 0.1 | 303 | 62.64464 | 7.101407 |  | 0 |  | Departure | Arrival | Distance [km] | Average speed [knots] | Time of voyage [hours] | 0.63333
RUBIN | Areas of Interest - Left | 2021-02-10 05:00 | Stayed within 'North Sea ECA' for 3735 minutes | NORDIC | North Sea | 11.4 | 346 | 62.13241 | 5.082057 |  | 118.7609 |  | Håvikvågen S | Furneset | 373.7135 | 12.2091 | 18.4167
RUBIN | Areas of Interest - Left | 2021-02-10 04:24 | Stayed within 'NorthWestern Europe - MARPOL Annex I' for 3665 minutes | NORDIC | North Sea | 12.3 | 347 | 62.01584 | 5.154305 |  | 13.512
RUBIN | Areas of Interest - Left | 2021-02-10 04:24 | Stayed within 'North Sea - MARPOL Annex V' for 3666 minutes | NORDIC | North Sea | 12.3 | 347 | 62.01584 | 5.154305 |  | 0
RUBIN | Midnight position | 2021-02-09 23:13 | At N 61° 07' 52.21" - E 004° 44' 32.02" | NORDIC | North Sea | 12.1 | 349 | 61.13117 | 4.74223 |  | 100.8718
RUBIN | Changed Course | 2021-02-09 19:18 | New Course is [318°] | NORDIC | North Sea | 12.3 | 318 | 60.39265 | 5.153098 |  | 85.192
RUBIN | Changed Course | 2021-02-09 18:55 | New Course is [3°] | NORDIC | North Sea | 12.7 | 3 | 60.31637 | 5.198053 |  | 8.8448
RUBIN | Changed Course | 2021-02-09 18:40 | New Course is [33°] | NORDIC | North Sea | 12.1 | 33 | 60.26857 | 5.168137 |  | 5.5711
RUBIN | Changed Course | 2021-02-09 18:28 | New Course is [344°] | NORDIC | North Sea | 12.5 | 344 | 60.22943 | 5.166433 |  | 4.358
RUBIN | Changed Course | 2021-02-09 17:57 | New Course is [304°] | NORDIC | North Sea | 12.4 | 304 | 60.1432 | 5.292323 |  | 11.8611
RUBIN | Changed Course | 2021-02-09 17:35 | New Course is [272°] | NORDIC | North Sea | 12.1 | 272 | 60.12054 | 5.433609 |  | 8.2287
RUBIN | Changed Course | 2021-02-09 16:57 | New Course is [241°] | NORDIC | North Sea | 12.1 | 241 | 60.15079 | 5.684152 |  | 14.2903
RUBIN | Underway | 2021-02-09 16:47 | At N 60° 10' 11.80" - E 005° 41' 43.85" | NORDIC | North Sea | 3.6 | 175 | 60.16994 | 5.695515 |  | 2.2227 | [6 empty] | Idle [hours]
RUBIN | Stopped | 2021-02-09 16:03 | At N 60° 10' 15.04" - E 005° 41' 43.86" | NORDIC | North Sea | 0.0 | 25 | 60.17085 | 5.695518 |  | 33.2569 |  | Departure | Arrival | Distance [km] | Average speed [knots] | Time of voyage [hours] | 0.73333
RUBIN | Departure | 2021-02-09 13:07 | BERGEN | NORDIC | North Sea | [7 empty] | Bergen | Håvikvågen S | 33.2569 | N/A | 19.4667
RUBIN | Undocked | 2021-02-09 13:04 | Berth: BER20 Terminal: Port: BERGEN | NORDIC | North Sea
RUBIN | End of proximity to another vessel | 2021-02-09 12:57 | Stayed close to vessel VIVAX for 982 minutes | NORDIC | North Sea | 0.0 | 255 | 60.40005 | 5.311127
RUBIN | End of proximity to another vessel | 2021-02-09 12:57 | Stayed close to vessel KRISTIAN G.JEBSEN 2 for 204 minutes | NORDIC | North Sea | 0.0 | 255 | 60.40005 | 5.311127 |  | 0
RUBIN | AIS Status Changed | 2021-02-09 12:54 | From [Moored] to [Underway using Engine] | NORDIC | North Sea | 0.0 | 255 | 60.40003 | 5.31114 |  | 0.0023396
RUBIN | Noon position | 2021-02-09 11:12 | At N 60° 24' 00.14" - E 005° 18' 40.16" | NORDIC | North Sea | 0.0 | 255 | 60.40004 | 5.311158 |  | 0.0014876
RUBIN | Start of proximity to another vessel | 2021-02-09 09:33 | Distance from vessel KRISTIAN G.JEBSEN 2 is 41m | NORDIC | North Sea | 0.0 | 245 | 60.40002 | 5.311143 |  | 0.0023741
RUBIN | End of proximity to another vessel | 2021-02-09 08:39 | Stayed close to vessel KRISTIAN G.JEBSEN 2 for 724 minutes | NORDIC | North Sea | 0.0 | 245 | 60.40005 | 5.311155 |  | 0.0034043 | Bergen
RUBIN | Midnight position | 2021-02-08 23:12 | At N 60° 24' 00.14" - E 005° 18' 40.21" | NORDIC | North Sea | 0.0 | 148 | 60.40004 | 5.311172 |  | 0.0014538
RUBIN | AIS Status Changed | 2021-02-08 20:51 | From [At Anchor] to [Moored] | NORDIC | North Sea | 0.0 | 148 | 60.40003 | 5.311115 |  | 0.0033251
RUBIN | AIS Status Changed | 2021-02-08 20:39 | From [Underway using Engine] to [At Anchor] | NORDIC | North Sea | 0.0 | 148 | 60.40003 | 5.31114 |  | 0.0013707
RUBIN | Docked | 2021-02-08 20:35 | Berth: BER20 Terminal: Port: BERGEN | NORDIC | North Sea
RUBIN | Start of proximity to another vessel | 2021-02-08 20:35 | Distance from vessel VIVAX is 71m | NORDIC | North Sea | 0.0 | 148 | 60.40003 | 5.31114
RUBIN | Start of proximity to another vessel | 2021-02-08 20:35 | Distance from vessel KRISTIAN G.JEBSEN 2 is 42m | NORDIC | North Sea | 0.0 | 148 | 60.40003 | 5.31114
RUBIN | Arrival | 2021-02-08 20:25 | BERGEN | NORDIC | North Sea | [7 empty] | Departure | Arrival | Distance [km] | Average speed [knots] | Time of voyage [hours] |  | Florø - Bergen
RUBIN | AIS ETA Changed | 2021-02-08 13:24 | From [2021-02-09 05:44:00] to [2021-03-21 12:34:00] | NORDIC | North Sea | 11.2 | 286 | 61.58871 | 4.97016 |  | 133.5959 |  | Florø | Bergen | 135.2469 | 11.2 | 7.1 |  | Distance [km] | Time [hours] | Ide [hours]
RUBIN | Departure | 2021-02-08 13:22 | FLORO | NORDIC | North Sea |  |  | 61.58441 | 4.99999 |  | 1.651 | [7 empty] | 135.2469 | 7.1
RUBIN | Undocked | 2021-02-08 13:19 | Berth: FLO9 Terminal: Port: FLORO | NORDIC | North Sea
RUBIN | AIS Status Changed | 2021-02-08 13:08 | From [Moored] to [Underway using Engine] | NORDIC | North Sea | 0.0 | 115 | 61.58434 | 5.000718
RUBIN | Noon position | 2021-02-08 11:13 | At N 61° 35' 03.67" - E 005° 00' 02.59" | NORDIC | North Sea | 0.0 | 115 | 61.58435 | 5.00072 |  | 0.0011205
RUBIN | AIS Status Changed | 2021-02-08 02:49 | From [Underway using Engine] to [Moored] | NORDIC | North Sea | 0.0 | 115 | 61.58433 | 5.00072 |  | 0.0022289
RUBIN | Docked | 2021-02-08 02:41 | Berth: FLO9 Terminal: Port: FLORO | NORDIC | North Sea
RUBIN | Arrival | 2021-02-08 02:25 | FLORO | NORDIC | North Sea
RUBIN | Start of proximity to another vessel | 2021-02-08 02:25 | Distance from vessel VESTFART is 31m | NORDIC | North Sea | 1.6 | 115 | 61.58509 | 4.99824
RUBIN | Departure | 2021-02-08 02:09 | FLORO | NORDIC | North Sea
RUBIN | End of proximity to another vessel | 2021-02-08 01:55 | Stayed close to vessel LOMVI for 459 minutes | NORDIC | North Sea | 0.2 | 140 | 61.60213 | 5.027497
RUBIN | End of proximity to another vessel | 2021-02-08 01:55 | Stayed close to vessel SEA SERVICE for 458 minutes | NORDIC | North Sea | 0.2 | 140 | 61.60213 | 5.027497 |  | 9.5041e-05 | Sausing oppe i Florø
RUBIN | End of proximity to another vessel | 2021-02-08 01:55 | Stayed close to vessel KVANHOVDEN for 459 minutes | NORDIC | North Sea | 0.2 | 140 | 61.60213 | 5.027497 |  | 9.5041e-05
RUBIN | AIS Status Changed | 2021-02-08 01:51 | From [Moored] to [Underway using Engine] | NORDIC | North Sea | 0.0 | 243 | 61.60212 | 5.027418 |  | 0.0043283
RUBIN | Midnight position | 2021-02-07 23:11 | At N 61° 36' 07.63" - E 005° 01' 38.68" | NORDIC | North Sea | 0.0 | 243 | 61.60212 | 5.027413 |  | 0.00025146
RUBIN | AIS Status Changed | 2021-02-07 18:29 | From [Underway using Engine] to [Moored] | NORDIC | North Sea | 0.0 | 243 | 61.60212 | 5.027408 |  | 0.00025146
RUBIN | Start of proximity to another vessel | 2021-02-07 18:17 | Distance from vessel SEA SERVICE is 88m | NORDIC | North Sea | 0.0 | 243 | 61.60212 | 5.027408 |  | 0
RUBIN | Start of proximity to another vessel | 2021-02-07 18:16 | Distance from vessel LOMVI is 99m | NORDIC | North Sea | 0.0 | 243 | 61.60211 | 5.02743 |  | 0.0016129
RUBIN | Start of proximity to another vessel | 2021-02-07 18:16 | Distance from vessel KVANHOVDEN is 91m | NORDIC | North Sea | 0.0 | 243 | 61.60212 | 5.027408 |  | 0.0016129
RUBIN | Arrival | 2021-02-07 18:03 | FLORO | NORDIC | North Sea |  |  | 61.58441 | 4.99999 |  | 2.4485 |  | Departure | Arrival | Distance [km] | Average speed [knots] | Time of voyage [hours]
RUBIN | Departure | 2021-02-07 15:51 | MALOY | NORDIC | North Sea |  |  | 61.9344 | 5.1196 |  | 39.4635 |  | Måløy | Florø | 42.4913 | 9.1 | 2.2333
RUBIN | Areas of Interest - Entered | 2021-02-07 15:49 | NorthWestern Europe - MARPOL Annex I | NORDIC | North Sea | 9.1 | 190 | 61.92928 | 5.12193 |  | 0.57939
RUBIN | Areas of Interest - Entered | 2021-02-07 15:49 | North Sea - MARPOL Annex V | NORDIC | North Sea | 9.1 | 190 | 61.92928 | 5.12193 |  | 0 | [6 empty] | Idle [hours]
RUBIN | Arrival | 2021-02-07 15:41 | MALOY | NORDIC | North Sea | [7 empty] | Departure | Arrival | Distance [km] | Average speed [knots] | Time of voyage [hours] | 0.16667
RUBIN | Areas of Interest - Entered | 2021-02-07 14:56 | North Sea ECA | NORDIC | North Sea | 11.8 | 162 | 62.08093 | 5.112657 |  |  |  | Omsøyholman | Måløy | 260.7761 | 11.85 | 13.4
RUBIN | Noon position | 2021-02-07 11:13 | At N 62° 29' 13.00" - E 006° 07' 01.89" | NORDIC | North Sea | 12.1 | 239 | 62.48695 | 6.117193 |  | 68.902
RUBIN | Changed Course | 2021-02-07 04:45 | New Course is [228°] | NORDIC | Norwegian Coast | 11.9 | 228 | 63.31131 | 8.248868 |  | 141.7872
RUBIN | Changed Course | 2021-02-07 04:35 | New Course is [194°] | NORDIC | Norwegian Coast | 11.7 | 194 | 63.33968 | 8.296432 |  | 3.9527
RUBIN | Changed Course | 2021-02-07 04:12 | New Course is [155°] | NORDIC | Norwegian Coast | 11.8 | 155 | 63.41081 | 8.257261 |  | 8.1557
RUBIN | Changed Course | 2021-02-07 03:39 | New Course is [189°] | NORDIC | Norwegian Coast | 11.9 | 189 | 63.51725 | 8.221495 |  | 11.9815
RUBIN | Changed Course | 2021-02-07 03:11 | New Course is [219°] | NORDIC | Norwegian Coast | 12 | 219 | 63.60516 | 8.300328 |  | 10.5372
RUBIN | Changed Course | 2021-02-07 02:35 | New Course is [255°] | NORDIC | Norwegian Coast | 11.6 | 255 | 63.6468 | 8.54593 |  | 12.9998
RUBIN | Underway | 2021-02-07 02:25 | At N 63° 38' 02.61" - E 008° 34' 45.28" | NORDIC | Norwegian Coast | 5.8 | 347 | 63.63406 | 8.579247 |  | 2.1732
RUBIN | End of proximity to another vessel | 2021-02-07 02:17 | Stayed close to vessel REODOR for 59 minutes | NORDIC | Norwegian Coast | 0.1 | 177 | 63.63149 | 8.578838 |  | 0.2868 | [6 empty] | Idle [hours]
RUBIN | Stopped | 2021-02-07 01:21 | At N 63° 37' 53.52" - E 008° 34' 43.56" | NORDIC | Norwegian Coast | 0.1 | 243 | 63.63153 | 8.578767 |  | 0.0056699 |  | Departure | Arrival | Distance [km] | Average speed [knots] | Time of voyage [hours] | 0.93333
RUBIN | Start of proximity to another vessel | 2021-02-07 01:18 | Distance from vessel REODOR is 21m | NORDIC | Norwegian Coast | 0.1 | 201 | 63.63147 | 8.578758 |  | 0.0066942 |  | Hosenøyan | Omsøyholman | 82.2156 | 11.7 | 4.15
RUBIN | Midnight position | 2021-02-06 23:13 | At N 63° 49' 13.75" - E 009° 17' 45.56" | NORDIC | Norwegian Coast | 11.4 | 234 | 63.82049 | 9.29599 |  | 41.132
RUBIN | Changed Course | 2021-02-06 21:23 | New Course is [223°] | NORDIC | Norwegian Coast | 12 | 223 | 64.06916 | 9.858472 |  | 39.0212
RUBIN | Underway | 2021-02-06 21:12 | At N 64° 05' 06.38" - E 009° 52' 46.30" | NORDIC | Norwegian Coast | 3.7 | 147 | 64.08511 | 9.879528 |  | 2.05 | [6 empty] | Idle [hours]
RUBIN | Stopped | 2021-02-06 20:12 | At N 64° 05' 14.01" - E 009° 52' 40.60" | NORDIC | Norwegian Coast | 0.8 | 22 | 64.08723 | 9.877945 |  | 0.24824 |  | Departure | Arrival | Distance [km] | Average speed [knots] | Time of voyage [hours] | 1
RUBIN | Underway | 2021-02-06 20:03 | At N 64° 05' 03.55" - E 009° 53' 35.32" | NORDIC | Norwegian Coast | 7 | 170 | 64.08432 | 9.893147 |  | 0.8074 |  | Gunnarøya | Hosenøyan | 78.2764 | 9.3667 | 4.2167
RUBIN | Stopped | 2021-02-06 19:59 | At N 64° 05' 10.58" - E 009° 53' 21.67" | NORDIC | Norwegian Coast | 0.2 | 354 | 64.08627 | 9.889354 |  | 0.28491 | [7 empty] | One roundtrip - Florø
RUBIN | Underway | 2021-02-06 16:58 | At N 63° 36' 49.25" - E 009° 12' 49.85" | NORDIC | Norwegian Coast | 5 | 4 | 63.61368 | 9.213848 |  | 62.1759 | [7 empty] | Distance [km] | Time [hours] | Ide [hours]
RUBIN | Stopped | 2021-02-06 16:45 | At N 63° 36' 52.98" - E 009° 12' 53.64" | NORDIC | Norwegian Coast | 0.7 | 307 | 63.61472 | 9.2149 |  | 0.12693 | [7 empty] | 805.2872 | 41.9 | 6.65
RUBIN | Changed Course | 2021-02-06 16:19 | New Course is [275°] | NORDIC | Norwegian Coast | 12.5 | 275 | 63.60549 | 9.388217 |  | 8.6368
RUBIN | Changed Course | 2021-02-06 16:09 | New Course is [313°] | NORDIC | Norwegian Coast | 10.6 | 313 | 63.58791 | 9.449087 |  | 3.5929
RUBIN | Underway | 2021-02-06 15:59 | At N 63° 34' 11.29" - E 009° 28' 31.92" | NORDIC | Norwegian Coast | 4.1 | 9 | 63.56981 | 9.475535 |  | 2.4033 | [6 empty] | Idle [hours]
RUBIN | Stopped | 2021-02-06 14:51 | At N 63° 34' 07.94" - E 009° 28' 29.97" | NORDIC | Norwegian Coast | 0.3 | 222 | 63.56887 | 9.474994 |  | 0.10802 |  | Departure | Arrival | Distance [km] | Average speed [knots] | Time of voyage [hours] | 1.1333
RUBIN | Changed Course | 2021-02-06 14:42 | New Course is [92°] | NORDIC | Norwegian Coast | 11.6 | 92 | 63.58044 | 9.459135 |  | 1.5087 |  | Ringholmen | Gunnarøya | 4.9946 | 11.6 | 0.33333
RUBIN | Underway | 2021-02-06 14:31 | At N 63° 33' 39.50" - E 009° 24' 24.63" | NORDIC | Norwegian Coast | 3.7 | 23 | 63.56097 | 9.406843 |  | 3.3779 | [6 empty] | Idle [hours]
RUBIN | Stopped | 2021-02-06 13:07 | At N 63° 33' 37.00" - E 009° 24' 22.34" | NORDIC | Norwegian Coast | 0.6 | 56 | 63.56028 | 9.406208 |  | 0.083008 |  | Departure | Arrival | Distance [km] | Average speed [knots] | Time of voyage [hours] | 1.4
RUBIN | Noon position | 2021-02-06 11:13 | At N 63° 25' 34.68" - E 008° 40' 57.23" | NORDIC | Norwegian Coast | 11.6 | 67 | 63.4263 | 8.682567 |  | 38.9224 |  | Fjordprakken | Ringholmen | 81.4252 | 11.7 | 3.8833
RUBIN | Changed Course | 2021-02-06 09:42 | New Course is [61°] | NORDIC | Norwegian Coast | 11.8 | 61 | 63.27257 | 8.126902 |  | 32.5983
RUBIN | Underway | 2021-02-06 09:14 | At N 63° 15' 11.56" - E 007° 56' 08.07" | NORDIC | Norwegian Coast | 5.7 | 94 | 63.25321 | 7.935576 |  | 9.8214 | [6 empty] | Idle [hours]
RUBIN | Stopped | 2021-02-06 07:03 | At N 63° 15' 16.02" - E 007° 55' 47.72" | NORDIC | Norwegian Coast | 0.7 | 307 | 63.25445 | 7.929924 |  | 0.31501 |  | Departure | Arrival | Distance [km] | Average speed [knots] | Time of voyage [hours] | 2.1833
RUBIN | Underway | 2021-02-06 06:55 | At N 63° 15' 00.83" - E 007° 56' 24.35" | NORDIC | Norwegian Coast | 4 | 14 | 63.25023 | 7.940098 |  | 0.69318 |  | Florø | Fjordprakken | 255.1079 | 11.3 | 13.6833
RUBIN | Stopped | 2021-02-06 06:50 | At N 63° 15' 00.42" - E 007° 56' 11.60" | NORDIC | Norwegian Coast | 0.8 | 95 | 63.25012 | 7.936558 |  | 0.17779
RUBIN | Areas of Interest - Left | 2021-02-06 05:04 | Stayed within 'North Sea' | NORDIC | Norwegian Coast | 10.3 | 55 | 63.10581 | 7.530726 |  | 25.9537
RUBIN | Midnight position | 2021-02-05 23:11 | At N 62° 22' 51.64" - E 005° 45' 35.82" | NORDIC | North Sea | 12.4 | 13 | 62.38101 | 5.75995 |  | 121.0698
RUBIN | Areas of Interest - Left | 2021-02-05 20:50 | Stayed within 'North Sea ECA' | NORDIC | North Sea | 12.1 | 346 | 62.13492 | 5.083147 |  | 44.5013
RUBIN | Areas of Interest - Left | 2021-02-05 20:14 | Stayed within 'NorthWestern Europe - MARPOL Annex I' for 1103 minutes | NORDIC | North Sea | 12.3 | 347 | 62.01713 | 5.15246 |  | 13.601
RUBIN | Areas of Interest - Left | 2021-02-05 20:14 | Stayed within 'North Sea - MARPOL Annex V' for 1104 minutes | NORDIC | North Sea | 12.3 | 347 | 62.01713 | 5.15246
RUBIN | Departure | 2021-02-05 17:24 | FLORO | NORDIC | North Sea | 0 |  | 61.5853 | 4.993112 |  | 48.7961
RUBIN | AIS Status Changed | 2021-02-05 17:22 | From [Moored] to [Underway using Engine] | NORDIC | North Sea | 8 | 289 | 61.5853 | 4.993112
RUBIN | Undocked | 2021-02-05 17:22 | Berth: FLO9 Terminal: Port: FLORO | NORDIC | North Sea | 0
RUBIN | Noon position | 2021-02-05 11:09 | At N 61° 35' 03.49" - E 005° 00' 02.83" | NORDIC | North Sea | 0.0 | 104 | 61.5843 | 5.000787
RUBIN | AIS Status Changed | 2021-02-05 05:57 | From [Underway using Engine] to [Moored] | NORDIC | North Sea | 0.0 | 104 | 61.58433 | 5.00078 |  | 0.0033602 | Florø
RUBIN | Docked | 2021-02-05 05:48 | Berth: FLO9 Terminal: Port: FLORO | NORDIC | North Sea
RUBIN | Arrival | 2021-02-05 05:42 | FLORO | NORDIC | North Sea |  |  | 61.58441 | 4.99999 |  | 44.7437 |  | Departure | Arrival | Distance [km] | Average speed [knots] | Time of voyage [hours]
RUBIN | Areas of Interest - Entered | 2021-02-05 01:58 | NorthWestern Europe - MARPOL Annex I | NORDIC | North Sea | 9.6 | 199 | 61.97976 | 5.152843 |  | 44.7405 |  | Ålesund | Florø | 167.4397 | 10.0667 | 8.5667 |  | Ålesund - Florø
RUBIN | Areas of Interest - Entered | 2021-02-05 01:58 | North Sea - MARPOL Annex V | NORDIC | North Sea | 9.6 | 199 | 61.97976 | 5.152843 | [9 empty] | Distance [km] | Time [hours] | Ide [hours]
RUBIN | Midnight position | 2021-02-04 23:11 | At N 62° 17' 49.72" - E 005° 32' 36.57" | NORDIC | North Sea | 11 | 256 | 62.29715 | 5.543492 |  | 40.7593 | [7 empty] | 167.4397 | 8.5667
RUBIN | Departure | 2021-02-04 21:08 | ALESUND | NORDIC | North Sea |  |  | 62.47091 | 6.159207 |  | 37.1962
RUBIN | Undocked | 2021-02-04 21:03 | Berth: ALE8 Terminal: Port: ALESUND | NORDIC | North Sea |  |  | 62.47091 | 6.159207 |  | 0
RUBIN | End of proximity to another vessel | 2021-02-04 20:57 | Stayed close to vessel SKAGOYSUND for 449 minutes | NORDIC | North Sea | 0.0 | 279 | 62.47085 | 6.158352 |  | 0.044495
RUBIN | AIS Status Changed | 2021-02-04 20:56 | From [Moored] to [Underway using Engine] | NORDIC | North Sea | 0.0 | 279 | 62.47085 | 6.158352 |  | 9.5041e-05
RUBIN | End of proximity to another vessel | 2021-02-04 20:07 | Stayed close to vessel BJARNE NILSEN for 795 minutes | NORDIC | North Sea | 0.0 | 279 | 62.47085 | 6.158333 |  | 0.00097851 | Sausing i Ålesund
RUBIN | Start of proximity to another vessel | 2021-02-04 13:28 | Distance from vessel SKAGOYSUND is 15m | NORDIC | North Sea | 0.0 | 49 | 62.47087 | 6.158345 |  | 0.0023124
RUBIN | Noon position | 2021-02-04 11:13 | At N 62° 28' 15.14" - E 006° 09' 30.10" | NORDIC | North Sea | 0.1 | 231 | 62.47087 | 6.158361 |  | 0.00082308
RUBIN | AIS Status Changed | 2021-02-04 07:07 | From [Underway using Engine] to [Moored] | NORDIC | North Sea | 0.0 | 335 | 62.47088 | 6.158363 |  | 0.0011205
RUBIN | Docked | 2021-02-04 06:56 | Berth: ALE8 Terminal: Port: ALESUND | NORDIC | North Sea
RUBIN | Start of proximity to another vessel | 2021-02-04 06:52 | Distance from vessel BJARNE NILSEN is 27m | NORDIC | North Sea | 0.0 | 335 | 62.47085 | 6.158313
RUBIN | Arrival | 2021-02-04 06:44 | ALESUND | NORDIC | North Sea |  |  | 62.47091 | 6.159207 |  |  |  | Departure | Arrival | Distance [km] | Average speed [knots] | Time of voyage [hours]
RUBIN | Midnight position | 2021-02-03 23:13 | At N 63° 08' 50.22" - E 007° 46' 28.03" | NORDIC | Norwegian Coast | 12 | 263 | 63.14729 | 7.774453 |  | 111.4396 |  | Fætten | Ålesund | 146.5749 | 10.5 | 9.2833
RUBIN | Changed Course | 2021-02-03 21:41 | New Course is [271°] | NORDIC | Norwegian Coast | 11.7 | 271 | 63.15296 | 8.399792 |  | 31.4468
RUBIN | Underway | 2021-02-03 21:31 | At N 63° 08' 52.02" - E 008° 27' 49.63" | NORDIC | Norwegian Coast | 7.8 | 1 | 63.14779 | 8.463787 |  | 3.2686
RUBIN | Tug Operation ended | 2021-02-03 21:27 | Stayed close to vessel FROY VALKYRIEN for 67 minutes | NORDIC | Norwegian Coast | 0.4 | 16 | 63.14403 | 8.463097 |  | 0.41999 | [6 empty] | Idle [hours]
RUBIN | Stopped | 2021-02-03 20:21 | At N 63° 08' 37.57" - E 008° 27' 43.90" | NORDIC | Norwegian Coast | 0.1 | 268 | 63.14377 | 8.462195 |  | 0.053807 |  | Departure | Arrival | Distance [km] | Average speed [knots] | Time of voyage [hours] | 1.1
RUBIN | Tug Operation started | 2021-02-03 20:20 | Distance from vessel FROY VALKYRIEN is 32m | NORDIC | Norwegian Coast | 0.4 | 57 | 63.14372 | 8.462463 |  | 0.014581 |  | Segelråa | Fætten | 17.9744 | 8.95 | 1.0333
RUBIN | Changed Course | 2021-02-03 20:15 | New Course is [144°] | NORDIC | Norwegian Coast | 6.1 | 144 | 63.14859 | 8.463253 |  | 0.54358
RUBIN | Changed Course | 2021-02-03 19:29 | New Course is [85°] | NORDIC | Norwegian Coast | 11.8 | 85 | 63.14525 | 8.153131 |  | 15.5983
RUBIN | Underway | 2021-02-03 19:19 | At N 63° 09' 02.83" - E 008° 07' 12.94" | NORDIC | Norwegian Coast | 4.2 | 222 | 63.15079 | 8.120261 |  | 1.7641 | [6 empty] | Idle [hours]
RUBIN | Stopped | 2021-02-03 17:38 | At N 63° 09' 06.85" - E 008° 07' 29.46" | NORDIC | Norwegian Coast | 0 | 127 | 63.15191 | 8.12485 |  | 0.26225 |  | Departure | Arrival | Distance [km] | Average speed [knots] | Time of voyage [hours] | 1.6833
RUBIN | Changed Course | 2021-02-03 17:03 | New Course is [46°] | NORDIC | Norwegian Coast | 12.7 | 46 | 63.09603 | 7.938535 |  | 11.2518 |  | Vikageilen | Segelråa | 14.5431 | 9.8 | 0.75
RUBIN | Areas of Interest - Left | 2021-02-03 17:03 | Stayed within 'North Sea' | NORDIC | Norwegian Coast | 12.7 | 46 | 63.09603 | 7.938535 |  | 0
RUBIN | Underway | 2021-02-03 16:53 | At N 63° 04' 33.54" - E 007° 53' 52.41" | NORDIC | North Sea | 4 | 334 | 63.07598 | 7.897893 |  | 3.0291 | [6 empty] | Idle [hours]
RUBIN | Stopped | 2021-02-03 15:13 | At N 63° 04' 30.62" - E 007° 53' 56.09" | NORDIC | North Sea | 0.3 | 351 | 63.07517 | 7.898915 |  | 0.10385 |  | Departure | Arrival | Distance [km] | Average speed [knots] | Time of voyage [hours] | 1.6667 | Florø - Ålesund
RUBIN | Changed Course | 2021-02-03 15:05 | New Course is [21°] | NORDIC | North Sea | 12.4 | 21 | 63.0614 | 7.897233 |  | 1.5352 |  | Or | Vikageilen | 4.8659 | 12.4 | 0.31667 |  | Distance [km] | Time [hours] | Ide [hours]
RUBIN | Underway | 2021-02-03 14:54 | At N 63° 02' 30.88" - E 007° 50' 59.58" | NORDIC | North Sea | 3.9 | 56 | 63.04191 | 7.849885 |  | 3.2269 | [6 empty] | Idle [hours] | 465.7198 | 25.9833 | 7.3667
RUBIN | Stopped | 2021-02-03 13:47 | At N 63° 02' 28.85" - E 007° 50' 54.43" | NORDIC | North Sea | 0.3 | 84 | 63.04135 | 7.848454 |  | 0.095401 |  | Departure | Arrival | Distance [km] | Average speed [knots] | Time of voyage [hours] | 1.1167
RUBIN | Changed Course | 2021-02-03 13:35 | New Course is [55°] | NORDIC | North Sea | 11.9 | 55 | 63.01896 | 7.814505 |  | 3.0249 |  | Endresetbukta | Or | 8.2058 | 9.15 | 0.5
RUBIN | Underway | 2021-02-03 13:17 | At N 63° 01' 53.80" - E 007° 43' 03.81" | NORDIC | North Sea | 6.4 | 91 | 63.03161 | 7.717727 |  | 5.0856 | [6 empty] | Idle [hours]
RUBIN | Stopped | 2021-02-03 12:05 | At N 63° 01' 53.47" - E 007° 42' 47.75" | NORDIC | North Sea | 0.3 | 104 | 63.03152 | 7.713265 |  | 0.22548 |  | Departure | Arrival | Distance [km] | Average speed [knots] | Time of voyage [hours] | 1.2
RUBIN | Areas of Interest - Left | 2021-02-03 11:15 | Stayed within 'North Sea' | NORDIC | Norwegian Coast | 12 | 57 | 63.10611 | 7.54381 |  | 11.9138 |  | Furneset | Endresetbukta | 89.8866 | 12.05 | 4.4167
RUBIN | Noon position | 2021-02-03 11:13 | At N 63° 06' 13.97" - E 007° 32' 11.20" | NORDIC | Norwegian Coast | 12 | 56 | 63.10388 | 7.536447 |  | 0.4462
RUBIN | Changed Course | 2021-02-03 09:40 | New Course is [63°] | NORDIC | North Sea | 11.4 | 63 | 62.9795 | 6.909125 |  | 34.5533
RUBIN | Changed Course | 2021-02-03 09:29 | New Course is [17°] | NORDIC | North Sea | 11.8 | 17 | 62.95613 | 6.865198 |  | 3.4216
RUBIN | Changed Course | 2021-02-03 09:15 | New Course is [346°] | NORDIC | North Sea | 11.6 | 346 | 62.90988 | 6.855178 |  | 5.1735
RUBIN | Changed Course | 2021-02-03 08:54 | New Course is [313°] | NORDIC | North Sea | 12.4 | 313 | 62.86029 | 6.96039 |  | 7.6791
RUBIN | Changed Course | 2021-02-03 08:17 | New Course is [349°] | NORDIC | North Sea | 12.7 | 349 | 62.73682 | 6.960255 |  | 13.7445
RUBIN | Changed Course | 2021-02-03 07:51 | New Course is [317°] | NORDIC | North Sea | 12.5 | 317 | 62.66729 | 7.077357 |  | 9.78
RUBIN | Underway | 2021-02-03 07:40 | At N 62° 38' 38.15" - E 007° 06' 16.43" | NORDIC | North Sea | 3.9 | 94 | 62.64393 | 7.104565 |  | 2.9492 | [6 empty] | Idle [hours]
RUBIN | Stopped | 2021-02-03 07:04 | At N 62° 38' 40.71" - E 007° 06' 05.24" | NORDIC | North Sea | 0.2 | 313 | 62.64464 | 7.101457 |  | 0.17754 |  | Departure | Arrival | Distance [km] | Average speed [knots] | Time of voyage [hours] | 0.6
RUBIN | Areas of Interest - Left | 2021-02-03 00:45 | Stayed within 'North Sea ECA' for 3271 minutes | NORDIC | North Sea | 11.9 | 346 | 62.13612 | 5.080335 |  | 118.6378 |  | Florø | Furneset | 183.669 | 12.25 | 9.6833
RUBIN | Areas of Interest - Left | 2021-02-03 00:09 | Stayed within 'NorthWestern Europe - MARPOL Annex I' for 3137 minutes | NORDIC | North Sea | 12.2 | 348 | 62.01769 | 5.153042 |  | 13.7175
RUBIN | Areas of Interest - Left | 2021-02-03 00:09 | Stayed within 'North Sea - MARPOL Annex V' for 3137 minutes | NORDIC | North Sea | 12.2 | 348 | 62.01769 | 5.153042 |  | 9.5041e-05
RUBIN | Midnight position | 2021-02-02 23:13 | At N 61° 52' 10.73" - E 005° 14' 08.44" | NORDIC | North Sea | 12.7 | 292 | 61.86965 | 5.235678 |  | 17.0381
RUBIN | Departure | 2021-02-02 21:31 | FLORO | NORDIC | North Sea |  |  | 61.58441 | 4.99999 |  | 34.0979
RUBIN | Undocked | 2021-02-02 21:23 | Berth: FLO8 Terminal: Port: FLORO | NORDIC | North Sea
RUBIN | End of proximity to another vessel | 2021-02-02 21:16 | Stayed close to vessel NORMAND FALNES for 162 minutes | NORDIC | North Sea | 0.0 | 52 | 61.60208 | 5.02627
RUBIN | End of proximity to another vessel | 2021-02-02 21:16 | Stayed close to vessel OCEAN ELECTRONICS WE for 158 minutes | NORDIC | North Sea | 0.0 | 52 | 61.60208 | 5.02627 |  | 0
RUBIN | AIS Status Changed | 2021-02-02 21:12 | From [Moored] to [Underway using Engine] | NORDIC | North Sea | 0.0 | 52 | 61.60208 | 5.026258 |  | 0.00063043
RUBIN | Docked | 2021-02-02 18:38 | Berth: FLO8 Terminal: Port: FLORO | NORDIC | North Sea
RUBIN | Start of proximity to another vessel | 2021-02-02 18:38 | Distance from vessel OCEAN ELECTRONICS WE is 95m | NORDIC | North Sea | 0.0 | 52 | 61.60208 | 5.02627
RUBIN | Start of proximity to another vessel | 2021-02-02 18:34 | Distance from vessel NORMAND FALNES is 4m | NORDIC | North Sea | 0.0 | 52 | 61.6021 | 5.026282 |  | 0.0023164
RUBIN | Arrival | 2021-02-02 18:27 | FLORO | NORDIC | North Sea
RUBIN | Departure | 2021-02-02 18:15 | FLORO | NORDIC | North Sea | [6 empty] | Florø
RUBIN | End of proximity to another vessel | 2021-02-02 18:11 | Stayed close to vessel TARESUND for 61 minutes | NORDIC | North Sea | 4.5 | 291 | 61.58523 | 4.99396
RUBIN | Undocked | 2021-02-02 18:11 | Berth: FLO7 Terminal: Port: FLORO | NORDIC | North Sea
RUBIN | Start of proximity to another vessel | 2021-02-02 17:10 | Distance from vessel TARESUND is 75m | NORDIC | North Sea | 4.5 | 291 | 61.58523 | 4.99396
RUBIN | Noon position | 2021-02-02 11:13 | At N 61° 35' 03.62" - E 005° 00' 02.64" | NORDIC | North Sea | 0.0 | 79 | 61.58434 | 5.000735 |  | 0.37231
RUBIN | Midnight position | 2021-02-01 23:13 | At N 61° 35' 02.87" - E 005° 00' 08.26" | NORDIC | North Sea | 0.0 | 80 | 61.58413 | 5.002296 |  | 0.085931
RUBIN | Bunkering/Slops/Lube End | 2021-02-01 22:37 | Stayed close to vessel PIONEER KNUTSEN for 162 minutes | NORDIC | North Sea | 0.0 | 80 | 61.58414 | 5.002342 |  | 0.0026798
RUBIN | Bunkering/Slops/Lube Start | 2021-02-01 19:55 | Distance from vessel PIONEER KNUTSEN is 8m | NORDIC | North Sea | 0.0 | 80 | 61.58413 | 5.002288 |  | 0.0030694
RUBIN | AIS Status Changed | 2021-02-01 14:04 | From [Underway using Engine] to [Moored] | NORDIC | North Sea | 0.0 | 80 | 61.58411 | 5.002325 |  | 0.0029646
RUBIN | Docked | 2021-02-01 12:02 | Berth: FLO7 Terminal: Port: FLORO | NORDIC | North Sea
RUBIN | Arrival | 2021-02-01 11:56 | FLORO | NORDIC | North Sea |  |  | 61.58441 | 4.99999 |  |  |  | Departure | Arrival | Distance [km] | Average speed [knots] | Time of voyage [hours] |  | Måløy - Florø
RUBIN | Noon position | 2021-02-01 11:13 | At N 61° 41' 53.13" - E 004° 57' 21.46" | NORDIC | North Sea | 11.5 | 180 | 61.69809 | 4.955962 |  | 12.8671 |  | Måløy | Florø | 40.5411 | 11.5 | 2.5167 |  | Distance [km] | Time [hours] | Ide [hours]
RUBIN | Departure | 2021-02-01 09:25 | MALOY | NORDIC | North Sea |  |  | 61.9344 | 5.1196 |  | 27.6741 | [7 empty] | 40.5411 | 2.5167
RUBIN | AIS Status Changed | 2021-02-01 09:17 | From [Moored] to [Underway using Engine] | NORDIC | North Sea | 6.4 | 203 | 61.93923 | 5.128197 |  | 0.70317
RUBIN | End of proximity to another vessel | 2021-02-01 07:54 | Stayed close to vessel STADT KINN for 21 minutes | NORDIC | North Sea | 0.0 | 278 | 61.93561 | 5.116107 |  | 0.7505
RUBIN | Start of proximity to another vessel | 2021-02-01 07:33 | Distance from vessel STADT KINN is 10m | NORDIC | North Sea | 0.0 | 278 | 61.93563 | 5.116132 |  | 0.0025819
RUBIN | End of proximity to another vessel | 2021-02-01 06:06 | Stayed close to vessel SAS LEO for 641 minutes | NORDIC | North Sea | 0.0 | 278 | 61.93558 | 5.116108 |  | 0.0057056
RUBIN | Midnight position | 2021-01-31 23:12 | At N 61° 56' 08.18" - E 005° 06' 57.95" | NORDIC | North Sea | 0.0 | 278 | 61.93561 | 5.1161 |  | 0.0033669 | Måløy
RUBIN | AIS Status Changed | 2021-01-31 21:33 | From [Underway using Engine] to [Moored] | NORDIC | North Sea | 0.0 | 278 | 61.93559 | 5.1161 |  | 0.0022289
RUBIN | Areas of Interest - Entered | 2021-01-31 19:49 | NorthWestern Europe - MARPOL Annex I | NORDIC | North Sea | 0.0 | 278 | 61.93562 | 5.116103 |  | 0.0033427
RUBIN | Areas of Interest - Entered | 2021-01-31 19:49 | North Sea - MARPOL Annex V | NORDIC | North Sea | 0.0 | 278 | 61.93562 | 5.116103 |  | 0
RUBIN | Start of proximity to another vessel | 2021-01-31 19:25 | Distance from vessel SAS LEO is 5m | NORDIC | North Sea | 0.0 | 278 | 61.9356 | 5.116088 |  | 0.0023589
RUBIN | Arrival | 2021-01-31 19:17 | MALOY | NORDIC | North Sea | [7 empty] | Departure | Arrival | Distance [km] | Average speed [knots] | Time of voyage [hours]
RUBIN | Areas of Interest - Entered | 2021-01-31 18:21 | North Sea ECA | NORDIC | North Sea | 11.4 | 154 | 62.09149 | 5.035429 |  |  |  | Sørværet | Måløy | 593.8842 | 10.7833 | 32.15
RUBIN | Noon position | 2021-01-31 11:13 | At N 62° 59' 05.71" - E 006° 53' 49.78" | NORDIC | North Sea | 10 | 253 | 62.98492 | 6.897161 |  | 137.9229
RUBIN | Midnight position | 2021-01-30 23:11 | At N 64° 23' 09.30" - E 010° 09' 12.81" | NORDIC | Norwegian Coast | 11.8 | 228 | 64.38592 | 10.15356 |  | 223.882
RUBIN | Changed Course | 2021-01-30 13:30 | New Course is [195°] | NORDIC | Norwegian Coast | 11.4 | 195 | 65.80103 | 12.34562 |  | 188.0608
RUBIN | Changed Course | 2021-01-30 13:07 | New Course is [165°] | NORDIC | Norwegian Coast | 10.7 | 165 | 65.87059 | 12.37413 |  | 7.8516
RUBIN | Changed Course | 2021-01-30 12:49 | New Course is [196°] | NORDIC | Norwegian Coast | 10.6 | 196 | 65.9224 | 12.38074 |  | 5.7753
RUBIN | Changed Course | 2021-01-30 12:38 | New Course is [100°] | NORDIC | Norwegian Coast | 11.1 | 100 | 65.94499 | 12.34513 |  | 2.9895
RUBIN | Changed Course | 2021-01-30 12:18 | New Course is [63°] | NORDIC | Norwegian Coast | 10.3 | 63 | 65.91504 | 12.20551 |  | 7.1623
RUBIN | Changed Course | 2021-01-30 12:07 | New Course is [173°] | NORDIC | Norwegian Coast | 9.3 | 173 | 65.93362 | 12.18219 |  | 2.3237
RUBIN | Changed Course | 2021-01-30 11:56 | New Course is [91°] | NORDIC | Norwegian Coast | 11.1 | 91 | 65.94662 | 12.13017 |  | 2.7691
RUBIN | Changed Course | 2021-01-30 11:28 | New Course is [58°] | NORDIC | Norwegian Coast | 11.2 | 58 | 65.91647 | 11.93161 |  | 9.6189
RUBIN | Changed Course | 2021-01-30 11:18 | New Course is [2°] | NORDIC | Norwegian Coast | 10.5 | 2 | 65.89065 | 11.90853 |  | 3.0597
RUBIN | Noon position | 2021-01-30 11:11 | At N 65° 52' 39.14" - E 011° 56' 10.28" | NORDIC | Norwegian Coast | 8.3 | 252 | 65.87754 | 11.93619 |  | 1.9268
RUBIN | Underway | 2021-01-30 11:08 | At N 65° 52' 56.61" - E 011° 56' 13.89" | NORDIC | Norwegian Coast | 5.5 | 139 | 65.88239 | 11.93719 |  | 0.54181 | [6 empty] | Idle [hours]
RUBIN | End of proximity to another vessel | 2021-01-30 11:03 | Stayed close to vessel HARRY for 56 minutes | NORDIC | Norwegian Coast | 0 | 261 | 65.88338 | 11.93263 |  | 0.23487 |  | Departure | Arrival | Distance [km] | Average speed [knots] | Time of voyage [hours] | 0.083333
RUBIN | Start of proximity to another vessel | 2021-01-30 10:07 | Distance from vessel HARRY is 21m | NORDIC | Norwegian Coast | 0 | 221 | 65.88338 | 11.93252 |  | 0.005003 |  | Kvitskjæret | Sørværet | 28.8475 | 11.5 | 2.55
RUBIN | Stopped | 2021-01-30 10:02 | At N 65° 53' 00.37" - E 011° 55' 57.05" | NORDIC | Norwegian Coast | 0 | 134 | 65.88344 | 11.93252 |  | 0.0066786
RUBIN | Changed Course | 2021-01-30 09:55 | New Course is [77°] | NORDIC | Norwegian Coast | 6.2 | 77 | 65.88225 | 11.91803 |  | 0.67226
RUBIN | Changed Course | 2021-01-30 09:44 | New Course is [190°] | NORDIC | Norwegian Coast | 11.2 | 190 | 65.90826 | 11.91107 |  | 2.9126
RUBIN | Changed Course | 2021-01-30 09:28 | New Course is [239°] | NORDIC | Norwegian Coast | 11.8 | 239 | 65.93176 | 12.02406 |  | 5.7602
RUBIN | Underway | 2021-01-30 08:30 | At N 66° 05' 48.18" - E 012° 09' 07.63" | NORDIC | Norwegian Coast | 3.8 | 207 | 66.09672 | 12.15212 |  | 19.2558 | [6 empty] | Idle [hours]
RUBIN | Stopped | 2021-01-30 07:00 | At N 66° 05' 52.11" - E 012° 09' 11.29" | NORDIC | Norwegian Coast | 0.4 | 316 | 66.09781 | 12.15314 |  | 0.12977 |  | Departure | Arrival | Distance [km] | Average speed [knots] | Time of voyage [hours] | 1.5
RUBIN | Changed Course | 2021-01-30 04:44 | New Course is [252°] | NORDIC | Norwegian Coast | 6.3 | 252 | 66.244 | 12.56343 |  | 24.6032 |  | Unknown | Kvitskjæret | 52.5604 | 7.0143 | 4.1833
RUBIN | Changed Course | 2021-01-30 04:32 | New Course is [282°] | NORDIC | Norwegian Coast | 6.9 | 282 | 66.24535 | 12.61539 |  | 2.3349
RUBIN | Changed Course | 2021-01-30 04:17 | New Course is [327°] | NORDIC | Norwegian Coast | 7.5 | 327 | 66.2178 | 12.66304 |  | 3.7384
RUBIN | Changed Course | 2021-01-30 03:55 | New Course is [290°] | NORDIC | Norwegian Coast | 7.6 | 290 | 66.19994 | 12.77088 |  | 5.2349
RUBIN | Changed Course | 2021-01-30 03:40 | New Course is [334°] | NORDIC | Norwegian Coast | 8.1 | 334 | 66.1749 | 12.81767 |  | 3.4917
RUBIN | Changed Course | 2021-01-30 03:30 | New Course is [303°] | NORDIC | Norwegian Coast | 8.1 | 303 | 66.15664 | 12.84726 |  | 2.4297
RUBIN | Underway | 2021-01-30 02:49 | At N 66° 10' 08.53" - E 013° 04' 50.96" | NORDIC | Norwegian Coast | 4.6 | 259 | 66.16904 | 13.08082 |  | 10.5977 | [6 empty] | Idle [hours]
RUBIN | Stopped | 2021-01-30 00:53 | At N 66° 08' 57.06" - E 012° 53' 10.77" | NORDIC | Norwegian Coast | 0.3 | 315 | 66.14919 | 12.88633 |  | 9.0257 |  | Departure | Arrival | Distance [km] | Average speed [knots] | Time of voyage [hours] | 1.9333
RUBIN | Midnight position | 2021-01-29 23:12 | At N 66° 09' 12.42" - E 012° 57' 51.15" | NORDIC | Norwegian Coast | 2.3 | 77 | 66.15345 | 12.96421 |  | 3.5372 |  | Klipen | Unknown | 17.3809 | 2.3333 | 2.65
RUBIN | Underway | 2021-01-29 22:14 | At N 66° 08' 13.53" - E 012° 51' 54.47" | NORDIC | Norwegian Coast | 4.4 | 47 | 66.13709 | 12.86513 |  | 4.818 | [6 empty] | Idle [hours]
RUBIN | Stopped | 2021-01-29 21:21 | At N 66° 08' 02.16" - E 012° 51' 37.30" | NORDIC | Norwegian Coast | 0.2 | 276 | 66.13393 | 12.86036 |  | 0.41218 |  | Departure | Arrival | Distance [km] | Average speed [knots] | Time of voyage [hours] | 0.88333
RUBIN | Changed Course | 2021-01-29 21:04 | New Course is [170°] | NORDIC | Norwegian Coast | 10.5 | 170 | 66.16042 | 12.835 |  | 3.1621 |  | Nordbotnet | Klipen | 14.0749 | 8.8 | 0.8
RUBIN | Changed Course | 2021-01-29 20:44 | New Course is [201°] | NORDIC | Norwegian Coast | 11.9 | 201 | 66.22056 | 12.87805 |  | 6.9686
RUBIN | Underway | 2021-01-29 20:33 | At N 66° 15' 05.57" - E 012° 53' 41.77" | NORDIC | Norwegian Coast | 4 | 153 | 66.25155 | 12.89494 |  | 3.532 | [6 empty] | Idle [hours] | Halsna Meløy - Måløy
RUBIN | Stopped | 2021-01-29 19:24 | At N 66° 15' 11.04" - E 012° 53' 24.36" | NORDIC | Norwegian Coast | 0 | 162 | 66.25307 | 12.8901 |  | 0.27515 |  | Departure | Arrival | Distance [km] | Average speed [knots] | Time of voyage [hours] | 1.15 | Distance [km] | Time [hours] | Ide [hours]
RUBIN | Changed Course | 2021-01-29 18:15 | New Course is [191°] | NORDIC | Norwegian Coast | 11.9 | 191 | 66.44389 | 12.99063 |  | 21.7111 |  | Renga S | Nordbotnet | 41.2751 | 11.5 | 2.1 |  | 852.0667 | 52.6167 | 11.1333
RUBIN | Changed Course | 2021-01-29 17:49 | New Course is [161°] | NORDIC | Norwegian Coast | 10.7 | 161 | 66.5267 | 12.95415 |  | 9.3596
RUBIN | Changed Course | 2021-01-29 17:39 | New Course is [255°] | NORDIC | Norwegian Coast | 12.4 | 255 | 66.54679 | 13.00069 |  | 3.0425
RUBIN | Changed Course | 2021-01-29 17:28 | New Course is [223°] | NORDIC | Norwegian Coast | 11 | 223 | 66.56321 | 13.08138 |  | 4.0141
RUBIN | Underway | 2021-01-29 17:18 | At N 66° 35' 16.10" - E 013° 06' 03.55" | NORDIC | Norwegian Coast | 3.6 | 150 | 66.58781 | 13.10099 |  | 2.8727 | [6 empty] | Idle [hours]
RUBIN | End of proximity to another vessel | 2021-01-29 16:43 | Stayed close to vessel NOVATRANS for 13 minutes | NORDIC | Norwegian Coast | 0.1 | 151 | 66.58863 | 13.09943 |  | 0.11443 |  | Departure | Arrival | Distance [km] | Average speed [knots] | Time of voyage [hours] | 0.95
RUBIN | Start of proximity to another vessel | 2021-01-29 16:30 | Distance from vessel NOVATRANS is 95m | NORDIC | Norwegian Coast | 0.1 | 151 | 66.58863 | 13.09943 |  | 9.5041e-05 |  | Bukkøya Ø | Renga S | 9.3051 | 7.15 | 0.91667
RUBIN | Stopped | 2021-01-29 16:21 | At N 66° 35' 22.58" - E 013° 05' 51.82" | NORDIC | Norwegian Coast | 0.8 | 137 | 66.58961 | 13.09773 |  | 0.13249
RUBIN | Changed Course | 2021-01-29 15:58 | New Course is [170°] | NORDIC | Norwegian Coast | 9.7 | 170 | 66.64339 | 13.07299 |  | 6.0857
RUBIN | Underway | 2021-01-29 15:48 | At N 66° 38' 36.00" - E 013° 00' 20.31" | NORDIC | Norwegian Coast | 4.6 | 59 | 66.64333 | 13.00564 |  | 2.9723 | [6 empty] | Idle [hours]
RUBIN | Stopped | 2021-01-29 14:37 | At N 66° 38' 28.44" - E 013° 00' 05.93" | NORDIC | Norwegian Coast | 0.1 | 274 | 66.64124 | 13.00165 |  | 0.29179 |  | Departure | Arrival | Distance [km] | Average speed [knots] | Time of voyage [hours] | 1.1833
RUBIN | Changed Course | 2021-01-29 14:20 | New Course is [264°] | NORDIC | Norwegian Coast | 10.8 | 264 | 66.64777 | 13.10071 |  | 4.4316 |  | Teksmona | Bukkøya Ø | 40.0157 | 11.3 | 1.9833
RUBIN | Changed Course | 2021-01-29 13:42 | New Course is [213°] | NORDIC | Norwegian Coast | 12 | 213 | 66.7616 | 13.22547 |  | 13.8105
RUBIN | Changed Course | 2021-01-29 12:59 | New Course is [243°] | NORDIC | Norwegian Coast | 10.4 | 243 | 66.82388 | 13.54118 |  | 15.4874
RUBIN | Changed Course | 2021-01-29 12:48 | New Course is [200°] | NORDIC | Norwegian Coast | 12 | 200 | 66.84458 | 13.58749 |  | 3.0696
RUBIN | Underway | 2021-01-29 12:38 | At N 66° 52' 12.28" - E 013° 36' 12.93" | NORDIC | Norwegian Coast | 5.3 | 109 | 66.87008 | 13.60359 |  | 2.9247 | [6 empty] | Idle [hours]
RUBIN | Stopped | 2021-01-29 12:05 | At N 66° 52' 14.48" - E 013° 35' 58.74" | NORDIC | Norwegian Coast | 0.1 | 239 | 66.87069 | 13.59965 |  | 0.18519 |  | Departure | Arrival | Distance [km] | Average speed [knots] | Time of voyage [hours] | 0.55
RUBIN | Changed Course | 2021-01-29 12:01 | New Course is [266°] | NORDIC | Norwegian Coast | 8.5 | 266 | 66.87105 | 13.61344 |  | 0.60432 |  | Isbergan | Teksmona | 10.5642 | 10.25 | 0.56667
RUBIN | Changed Course | 2021-01-29 11:50 | New Course is [339°] | NORDIC | Norwegian Coast | 12 | 339 | 66.8712 | 13.69311 |  | 3.4837
RUBIN | Underway | 2021-01-29 11:31 | At N 66° 48' 53.07" - E 013° 41' 12.76" | NORDIC | Norwegian Coast | 4 | 9 | 66.81474 | 13.68688 |  | 6.291 | [6 empty] | Idle [hours]
RUBIN | End of proximity to another vessel | 2021-01-29 11:24 | Stayed close to vessel NOVA VIKING for 35 minutes | NORDIC | Norwegian Coast | 0 | 238 | 66.81384 | 13.68454 |  | 0.14337 |  | Departure | Arrival | Distance [km] | Average speed [knots] | Time of voyage [hours] | 1.3333
RUBIN | Noon position | 2021-01-29 11:11 | At N 66° 48' 49.77" - E 013° 41' 04.27" | NORDIC | Norwegian Coast | 0 | 262 | 66.81383 | 13.68452 |  | 0.0014161 |  | Svinvær | Isbergan | 23.9972 | 10.9 | 2.3667
RUBIN | Start of proximity to another vessel | 2021-01-29 10:49 | Distance from vessel NOVA VIKING is 57m | NORDIC | Norwegian Coast | 0 | 240 | 66.81381 | 13.68452 |  | 0.0022249
RUBIN | Stopped | 2021-01-29 10:11 | At N 66° 48' 50.02" - E 013° 41' 06.10" | NORDIC | Norwegian Coast | 0.9 | 221 | 66.8139 | 13.68503 |  | 0.024495
RUBIN | Changed Course | 2021-01-29 10:06 | New Course is [102°] | NORDIC | Norwegian Coast | 9.7 | 102 | 66.8185 | 13.67146 |  | 0.78478
RUBIN | Changed Course | 2021-01-29 09:13 | New Course is [72°] | NORDIC | Norwegian Coast | 12.1 | 72 | 66.7832 | 13.23827 |  | 19.3982
RUBIN | Underway | 2021-01-29 09:02 | At N 66° 46' 10.12" - E 013° 09' 46.56" | NORDIC | Norwegian Coast | 5.8 | 3 | 66.76948 | 13.16293 |  | 3.6427 | [6 empty] | Idle [hours]
RUBIN | End of proximity to another vessel | 2021-01-29 08:45 | Stayed close to vessel TENNHOLMEN for 63 minutes | NORDIC | Norwegian Coast | 0 | 281 | 66.76711 | 13.1683 |  | 0.35384 |  | Departure | Arrival | Distance [km] | Average speed [knots] | Time of voyage [hours] | 1.5667
RUBIN | Start of proximity to another vessel | 2021-01-29 07:42 | Distance from vessel TENNHOLMEN is 31m | NORDIC | Norwegian Coast | 0 | 93 | 66.76717 | 13.16862 |  | 0.015558 |  | Halsna Meløy | Svinvær | 20.1616 | 8.0333 | 2.35
RUBIN | Stopped | 2021-01-29 07:28 | At N 66° 46' 01.52" - E 013° 10' 05.85" | NORDIC | Norwegian Coast | 0.5 | 254 | 66.76709 | 13.16829 |  | 0.017009
RUBIN | Changed Course | 2021-01-29 07:18 | New Course is [255°] | NORDIC | Norwegian Coast | 8.6 | 255 | 66.77607 | 13.20027 |  | 1.7236
RUBIN | Changed Course | 2021-01-29 07:07 | New Course is [340°] | NORDIC | Norwegian Coast | 11.1 | 340 | 66.74859 | 13.23247 |  | 3.3701
RUBIN | Underway | 2021-01-29 06:24 | At N 66° 42' 54.37" - E 013° 33' 19.40" | NORDIC | Norwegian Coast | 4.4 | 295 | 66.7151 | 13.55539 |  | 14.6816
RUBIN | Stopped | 2021-01-29 05:39 | At N 66° 42' 55.88" - E 013° 33' 45.25" | NORDIC | Norwegian Coast | 0.1 | 76 | 66.71552 | 13.56257 |  | 0.31939
RUBIN | Departure | 2021-01-29 05:06 | HALSA MELOY | NORDIC | Norwegian Coast |  |  | 66.745 | 13.4996 |  | 4.29
RUBIN | AIS Status Changed | 2021-01-29 05:03 | From [Moored] to [Underway using Engine] | NORDIC | Norwegian Coast | 5.5 | 283 | 66.74709 | 13.49577 |  | 0.29129 | Halsna
RUBIN | Midnight position | 2021-01-28 23:12 | At N 66° 44' 41.84" - E 013° 29' 58.63" | NORDIC | Norwegian Coast | 0.0 | 264 | 66.74496 | 13.49962 |  | 0.29129
RUBIN | AIS Status Changed | 2021-01-28 13:13 | From [Underway using Engine] to [Moored] | NORDIC | Norwegian Coast | 0.0 | 74 | 66.74561 | 13.49707 |  | 0.1334
RUBIN | Noon position | 2021-01-28 11:13 | At N 66° 44' 44.23" - E 013° 29' 49.54" | NORDIC | Norwegian Coast | 0.1 | 236 | 66.74562 | 13.4971 |  | 0.0017265
RUBIN | Arrival | 2021-01-28 11:07 | HALSA MELOY | NORDIC | Norwegian Coast |  |  | 66.745 | 13.4996 |  | 0.13291
RUBIN | Changed Course | 2021-01-28 08:08 | New Course is [221°] | NORDIC | Norwegian Coast | 11.2 | 221 | 67.06821 | 13.90002 |  | 40.0057
RUBIN | Changed Course | 2021-01-28 07:58 | New Course is [263°] | NORDIC | Norwegian Coast | 11.8 | 263 | 67.07976 | 13.96998 |  | 3.2949
RUBIN | Changed Course | 2021-01-28 07:48 | New Course is [300°] | NORDIC | Norwegian Coast | 12.0 | 300 | 67.08478 | 14.05596 |  | 3.7688
RUBIN | Changed Course | 2021-01-28 07:36 | New Course is [333°] | NORDIC | Norwegian Coast | 11.9 | 333 | 67.05538 | 14.11959 |  | 4.281
RUBIN | Underway | 2021-01-28 07:26 | At N 67° 01' 32.20" - E 014° 07' 58.84" | NORDIC | Norwegian Coast | 6.1 | 47 | 67.02561 | 14.13301 |  | 3.3648
RUBIN | Stopped | 2021-01-28 06:42 | At N 67° 01' 30.77" - E 014° 07' 31.70" | NORDIC | Norwegian Coast | 0.1 | 314 | 67.02522 | 14.12547 |  | 0.33048
RUBIN | Midnight position | 2021-01-27 23:14 | At N 68° 09' 28.13" - E 015° 24' 40.77" | NORDIC | Norwegian Coast | 11.7 | 229 | 68.15781 | 15.41133 |  | 137.3731
RUBIN | Underway | 2021-01-27 17:25 | At N 68° 44' 05.70" - E 017° 18' 14.41" | NORDIC | Norwegian Coast | 3.6 | 326 | 68.73492 | 17.304 |  | 100.5818
RUBIN | Stopped | 2021-01-27 16:58 | At N 68° 43' 47.43" - E 017° 18' 20.39" | NORDIC | Norwegian Coast | 0.0 | 140 | 68.72984 | 17.30567 |  | 0.56951
RUBIN | Changed Course | 2021-01-27 16:42 | New Course is [104°] | NORDIC | Norwegian Coast | 11.8 | 104 | 68.74148 | 17.27746 |  | 1.7251
RUBIN | Underway | 2021-01-27 16:14 | At N 68° 43' 21.39" - E 017° 01' 41.50" | NORDIC | Norwegian Coast | 10.9 | 59 | 68.72261 | 17.0282 |  | 10.2817
RUBIN | Stopped | 2021-01-27 14:37 | At N 68° 42' 53.98" - E 017° 01' 15.28" | NORDIC | Norwegian Coast | 0.1 | 320 | 68.715 | 17.02091 |  | 0.89688
RUBIN | Changed Course | 2021-01-27 14:21 | New Course is [179°] | NORDIC | Norwegian Coast | 3.6 | 179 | 68.72231 | 17.0337 |  | 0.96395
RUBIN | Changed Course | 2021-01-27 14:01 | New Course is [231°] | NORDIC | Norwegian Coast | 12.0 | 231 | 68.75025 | 17.17049 |  | 6.338
RUBIN | Underway | 2021-01-27 13:17 | At N 68° 53' 11.06" - E 017° 07' 03.61" | NORDIC | Norwegian Coast | 5.7 | 182 | 68.88641 | 17.11767 |  | 15.3053
RUBIN | Stopped | 2021-01-27 12:06 | At N 68° 53' 17.32" - E 017° 06' 56.88" | NORDIC | Norwegian Coast | 0.1 | 115 | 68.88815 | 17.1158 |  | 0.2077
RUBIN | Changed Course | 2021-01-27 11:24 | New Course is [102°] | NORDIC | Norwegian Coast | 11.7 | 102 | 68.92425 | 16.78655 |  | 13.7893
RUBIN | Underway | 2021-01-27 11:14 | At N 68° 56' 03.35" - E 016° 43' 03.89" | NORDIC | Norwegian Coast | 4.6 | 185 | 68.93427 | 16.71775 |  | 2.9708
RUBIN | Noon position | 2021-01-27 11:11 | At N 68° 56' 08.43" - E 016° 43' 09.53" | NORDIC | Norwegian Coast | 1.4 | 213 | 68.93568 | 16.71932 |  | 0.16906
RUBIN | Stopped | 2021-01-27 10:08 | At N 68° 56' 11.29" - E 016° 43' 14.97" | NORDIC | Norwegian Coast | 0.2 | 128 | 68.93647 | 16.72083 |  | 0.10669
RUBIN | Changed Course | 2021-01-27 09:58 | New Course is [33°] | NORDIC | Norwegian Coast | 12.0 | 33 | 68.91804 | 16.69784 |  | 2.2485
RUBIN | Changed Course | 2021-01-27 09:47 | New Course is [357°] | NORDIC | Norwegian Coast | 12.0 | 357 | 68.88506 | 16.65882 |  | 3.9904
RUBIN | Underway | 2021-01-27 09:36 | At N 68° 51' 54.76" - E 016° 40' 25.33" | NORDIC | Norwegian Coast | 4.2 | 193 | 68.86521 | 16.6737 |  | 2.2889
RUBIN | End of proximity to another vessel | 2021-01-27 09:34 | Stayed close to vessel FALK for 69 minutes | NORDIC | Norwegian Coast | 0.0 | 6 | 68.86611 | 16.67393 |  | 0.10061
RUBIN | Stopped | 2021-01-27 08:27 | At N 68° 51' 58.16" - E 016° 40' 26.48" | NORDIC | Norwegian Coast | 0.4 | 244 | 68.86616 | 16.67402 |  | 0.0066352
RUBIN | Start of proximity to another vessel | 2021-01-27 08:25 | Distance from vessel FALK is 29m | NORDIC | Norwegian Coast | 0.0 | 6 | 68.86612 | 16.67393 |  | 0.0057333
RUBIN | Changed Course | 2021-01-27 08:22 | New Course is [143°] | NORDIC | Norwegian Coast | 5.3 | 143 | 68.86957 | 16.67297 |  | 0.38598
RUBIN | Changed Course | 2021-01-27 07:59 | New Course is [103°] | NORDIC | Norwegian Coast | 11.8 | 103 | 68.87462 | 16.47988 |  | 7.7681
RUBIN | Changed Course | 2021-01-27 07:49 | New Course is [134°] | NORDIC | Norwegian Coast | 11.7 | 134 | 68.889 | 16.40076 |  | 3.5542
RUBIN | Underway | 2021-01-27 07:39 | At N 68° 54' 54.79" - E 016° 21' 10.27" | NORDIC | Norwegian Coast | 10.3 | 165 | 68.91522 | 16.35285 |  | 3.4935
RUBIN | Stopped | 2021-01-27 06:16 | At N 68° 55' 25.72" - E 016° 20' 55.69" | NORDIC | Norwegian Coast | 0.8 | 343 | 68.92381 | 16.3488 |  | 0.96988
RUBIN | Changed Course | 2021-01-27 00:28 | New Course is [21°] | NORDIC | Norwegian Coast | 11.2 | 21 | 69.00445 | 14.98248 |  | 55.3275
RUBIN | Changed Course | 2021-01-27 00:07 | New Course is [343°] | NORDIC | Norwegian Coast | 12.0 | 343 | 68.93515 | 14.99031 |  | 7.7207
RUBIN | Changed Course | 2021-01-26 23:55 | New Course is [13°] | NORDIC | Norwegian Coast | 11.9 | 13 | 68.89724 | 15.01741 |  | 4.3574
RUBIN | Changed Course | 2021-01-26 23:44 | New Course is [57°] | NORDIC | Norwegian Coast | 11.1 | 57 | 68.86832 | 14.9696 |  | 3.7471
RUBIN | Changed Course | 2021-01-26 23:22 | New Course is [94°] | NORDIC | Norwegian Coast | 11.3 | 94 | 68.864 | 14.7795 |  | 7.6449
RUBIN | Midnight position | 2021-01-26 23:14 | At N 68° 51' 01.91" - E 014° 42' 37.87" | NORDIC | Norwegian Coast | 11.6 | 63 | 68.85053 | 14.71052 |  | 3.1495
RUBIN | Changed Course | 2021-01-26 23:03 | New Course is [64°] | NORDIC | Norwegian Coast | 12.0 | 64 | 68.83744 | 14.62257 |  | 3.8221
RUBIN | Changed Course | 2021-01-26 22:52 | New Course is [348°] | NORDIC | Norwegian Coast | 12.1 | 348 | 68.8104 | 14.59878 |  | 3.1584
RUBIN | Underway | 2021-01-26 22:42 | At N 68° 46' 47.52" - E 014° 36' 01.34" | NORDIC | Norwegian Coast | 6.4 | 26 | 68.77987 | 14.60037 |  | 3.3992
RUBIN | Stopped | 2021-01-26 21:47 | At N 68° 46' 43.43" - E 014° 35' 45.37" | NORDIC | Norwegian Coast | 0.1 | 208 | 68.77873 | 14.59594 |  | 0.21901
RUBIN | Noon position | 2021-01-26 11:12 | At N 67° 13' 27.79" - E 014° 43' 03.85" | NORDIC | Norwegian Coast | 9.5 | 229 | 67.22439 | 14.71774 |  | 173.1018
[10 empty] | Total month [km] | 6516.5041
Average with loosing voyage
[19 empty] | Distance [km] | Time [hours] | Ide [hours]
[19 empty] | 773.2498 | 45.081 | 7.9405
Average without loosing voyage
[19 empty] | Distance [km] | Time [hours] | Ide [hours]
[19 empty] | 116.346 | 5.8208
Note on I553: [Kommentartråd] Din versjon av Excel lar deg lese denne kommentartråden. Eventuelle endringer i den vil imidlertid bli fjernet hvis filen åpnes i en nyere versjon av Excel. Finn ut mer: https://go.microsoft.com/fwlink/?linkid=870924 Kommentar: google.com/maps/place/66°44'41.9"N+13°29'58.6"E/@66.745173,13.4996979,555m/data=!3m1!1e3!4m5!3m4!1s0x0:0x0!8m2!3d66.74496!4d13.49962

## Supply chains
Supply chains
Efficiencies: | H2 prod, avg. | L-H2 production | NH3 production | DBT production
| 0.6 | 0.7 | 0.66 | 0.7425
| FC or ICE, avg. | El motor ++ | NH3 cracking | DBT dehydrogenation
| 0.5 | 0.9 | 0.76 | 0.7352
Transport: | Distance [km] | Fuel [kWh/km] | Energy [kWh] | Truck weight [kg] | Driving time limit [h] | Break time [h]
| 1000 | 5 | 5000 | 12000 | 4.5 | 0.75
Baseline: | 99950.3968 | kWh of energy in | 3000 | kg hydrogen. | Transport calculations include return trip
Fuel weight: | L-H2 [kg] | NH3 [kg] | DBT [kg] (loaded) | Ref. load [kg]
Incl. storage | 49975.1984 | 29362.7427 | 58496.2314 | 61975.1984
Tank weight: | 46975.1984 | 10223.305 | 55496.2314 | <- DBT (unloaded)
Weight factor: | L-H2 | NH3 | DBT
Incl. storage | 1 | 0.66741 | 1.1375
Excl. hydrogen | 0.93997 | 0.34817 | 0.94871
Boil-off, L-H2: | Per unloading | Nr. of unloadings | Energy lost [kWh]
Transfer efficiency | 0.95 | 1 | 4997.5198 | [5 empty] | L-H2 production - reltative energy consumptio [kWh/kWh_H_2]
0.3
Boil-off, L-H2: | Rate [vol%/d] | Avg. speed [km/h] | Time travelled [h] | Total boil-off [vol %]: | Energy lost [kWh]
Continuous losses | 0.5 | 70 | 16.6667 | 0.34722 | 347.05 |  |  |  |  | Liquefaction using thermodynamic efficiency
Energy source -> | Electricity from grid |  | PROD. SUMMARY: | Diesel | Hydrogen | SUPPLY SUMMARY: |  |  |  | Electricity from grid |  | PROD. SUMMARY:
L-H2: | Electrolysis: | Liquefaction: | Production total: | Transport: | Boil-off (trans. & cont.): | Endpoints: | Liquid hydrogen: |  |  | Electrolysis: | Liquefaction: | Production total:
E_supply [kWh] | 166583.9947 | 29985.119 | 196569.1138 | 9699.8511 | 0 | 206268.9649 | kWh required for entire supply chain | (E_in) |  | 166583.9947 | 29985.119 | 196569.1138 | Electrical energy in
Loss [kWh] | 66633.5979 | 29985.119 | 96618.7169 | 9699.8511 | 5344.5698 | 111663.1379 | kWh lost in the process |  |  | 66633.5979 | 29985.119 | 96618.7169 | Loss
E_out (H2) [kWh] | 99950.3968 | 99950.3968 | 99950.3968 | 99950.3968 | 94605.827 | 42572.6221 | kWh available after power conversion | (E_out) |  | 99950.3968 | 99950.3968 | 99950.3968 | Hydrogen
Efficiency | 0.6 | 0.7 | 0.50847 | 0.91154 | 0.94653 | 0.19742 | <- supply chain efficiency, incl. power conversion |  |  | 0.6 | 0.76923 | 0.50847
NH3: | Electrolysis: | Haber-Bosch: | Production total: | Transport: | Cracking: | Endpoints: | Ammonia
E_supply [kWh] | 166583.9947 | 51489.5984 | 218073.5931 | 5077.9034 | 23988.0952 | 223151.4965 | kWh required for entire supply chain | (E_in)
Loss [kWh] | 66633.5979 | 51489.5984 | 118123.1962 | 5077.9034 | 23988.0952 | 147189.1949 | kWh lost in the process
E_out (H2) [kWh] | 99950.3968 | 99950.3968 | 99950.3968 | 99950.3968 | 75962.3016 | 34183.0357 | kWh available after power conversion | (E_out)
Efficiency | 0.6 | 0.66 | 0.45833 | 0.95165 | 0.76 | 0.14917 | <- supply chain efficiency, incl. power conversion
DBT: | Electrolysis: | Hydrogenation: | Production total: | Transport: | Dehydrogenation: | Endpoints: | Dibenzyltoluene
E_supply [kWh] | 166583.9947 | 34662.9322 | 201246.9269 | 10431.0283 | 26467.1113 | 211677.9552 | kWh required for entire supply chain* | (E_in)
Loss [kWh] | 66633.5979 | 34662.9322 | 101296.5301 | 10431.0283 | 26467.1113 | 138194.6697 | kWh lost in the process
E_out (H2) [kWh] | 99950.3968 | 99950.3968 | 99950.3968 | 99950.3968 | 73483.2855 | 33067.4785 | kWh available after power conversion | (E_out)
Efficiency | 0.6 | 0.7425 | 0.49666 | 0.9055 | 0.7352 | 0.14879 | <- supply chain efficiency, incl. power conversion
|  | NOTE: HBP and hydrogenation also uses chemical |  |  | NOTE: Energy lost to cracking and dehydrogenation assumes no waste heat from fuel cell is used!
|  | energy from the hydrogen itself! |  |  | In other words, hydrogen is burned at these points.
This is accounted for in the energy supply definitions
* Not including production of the hydrogen carrier itself!

## Cost and emission analysis
Cost analysis - Bøe, Gullbrå, Reinertsen
# | Data from supplier / other sudies
# | Formula-derived data
|  | Electrolysers | [5 empty] | Calculations truck
|  |  | AEC low | AEC high | PEMEC low | PEMEC high |  |  |  | formula | Exact
f | 0.04 | CAPEX [€/kW] | 900 | 1100 | 1570 | 2310 |  | Deliveries per day |  | 2.5225 | 3
Discount rate | 4 | CAPEX [€/kW] (2030) | 680 | 930 | 530 | 780 |  | time spent travelled [h] |  | 35.3333
NOK to Euro | 0.099602 | OPEX [€/kW] | 13 | 32 | 6 | 10 |  | Unloading |  | 2
|  | OPEX [€/kW] (2030) | [5 empty] | Max number of trips per day |  | 0.67925
|  | Down payment (years) | 10 | 10 | 10 | 10 |  | Required number of trucks |  | 5.5208 | 6
|  | Efficiency | 0.7 | 0.6 | 0.7 | 0.6 |  | Total km per truck a year |  | 306901.4062
[8 empty] | Emission [kg_CO2/km] |  | 1.575
Electricity
[5 empty] | Lower | Higher
|  | Cost of electricity [€/kWh] |  |  | 0.033865 | 0.033865
|  | Cost of electricity [€/kWh] (2030) |  |  | 0.038247 | 0.038247
Plant
|  | Installed power [kW] |  |  | 16432.9914 | 19171.8233
|  | Annual hydrogen production [kg] |  |  | 2762112.6559
|  | Operating time [h] |  |  | 8000
Hydrogen cost
|  |  | AEC low | AEC high | PEMEC low | PEMEC high | AEC low 2030 | AEC high 2030 | PEMEC low 2030 | PEMEC high 2030
|  | Cost of electricity €/kg | 1.6118 | 1.8804 | 1.6118 | 1.8804 | 1.8204 | 2.1238 | 1.8204 | 2.1238
|  | Cost of electrolyser €/kg | 0.7375 | 1.1635 | 1.1873 | 2.0462 | 0.57613 | 1.018 | 0.42446 | 0.7369
|  | Sum €/kg | 2.3493 | 3.0439 | 2.7991 | 3.9267 | 2.3965 | 3.1418 | 2.2448 | 2.8607
[8 empty] | Truck | LOHC trailer | LH2 trailer | Ammonia trailer
[7 empty] | Investment cost [€] | 180000 | 95000 | 725000 | 119696
[7 empty] | Lifetime [years] | 8 | 15 | 15 | 15
[7 empty] | OPEX [%CAPEX] |  | 0.04 | 0.04 | 0.04
[7 empty] | OPEX [€/km] | 0.1
[7 empty] | Fuel consumption [l/km] | 3.1069
[7 empty] | Fuel price [€/l] | 1.21
[7 empty] | Labour cost [€/h] | 27.16
[7 empty] | Truck avaliability | 0.8
[7 empty] | Annuity | 0.14853 | 0.089941 | 0.089941 | 0.089941
[7 empty] | Hydrogen boil-off annual [kg] |  | 9590.6689 |  | L-H2 emission [kg_CO2/kg_H2]
|  | Liquefaction cost |  |  |  |  | Hydrogen boil-off per truck [kg] |  | 10.4167 |  | Electrolysis [kg_CO2/kg_H2] | 0.80912
|  | Total investment cost [€/kg] | 13.5864 | [7 empty] | Liquefaction [kg_CO2/kg_H2] | 0.17
|  | Electricity consumption [kWh/kg] | 10 |  |  |  | Emission electricity [kg/kWh] |  | 0.017 |  | Transportation [kg_CO2/kg_H2] | 1.0185
|  | Cost of electricity [€/kg] | 0.33865 | [7 empty] | Liquefaction [kg_CO2/kg_H2] | 1.9976
|  | Cost of liquefaction [€/kg] | 1.6751
|  | L-H2 [€/kg_H2] | 2.0137 | [7 empty] | Ammonia [kg_CO2/kg_H2]
[11 empty] | Electrolysis [kg_CO2] | 0.80912
|  | Ammonia production cost | [8 empty] | Synthesis [kg_CO2] | 0.19257
|  | Total investment cost [€/kW] | 2875 | [7 empty] | Transportation [kg_CO2] | 0.53318
|  | Installed power [kW] | 3911.052 | [7 empty] | Liquefaction [kg_CO2/kg_H2] | 1.5349
|  | Annual ammonia production [kg] | 17621761.0232
|  | Cost of electricity [€/ton_ammonia] | 60.1284 | [7 empty] | LOHC [kg_CO2/kg_H2]
|  | Cost of synthesis [€/ton_ammonia] | 78.6708 | [7 empty] | Electrolysis [kg_CO2] | 0.80912
|  | Sum [€/kg_ammonia] | 138.7991 | [7 empty] | Synthesis [kg_CO2] | 0.14584
|  | Cost of electricity €/kg_H2 | 0.38361 | [7 empty] | Transportation [kg_CO2] | 1.0953
|  | Cost of synthesis €/kg_H2 | 0.5019 | [7 empty] | Liquefaction [kg_CO2/kg_H2] | 2.0502
|  | NH3 [€/kg_H2] | 0.88551
DBT cost
|  | Total investment cost [€/kW] | 157.4878
|  | Installed power [kW] | 2962.0467
|  | DBT_price €/kg | 4
|  | Annual DBT need [kg] | 276074256.0306
|  | Cost of electricity €/kg_H2 | 0.30463
|  | Cost of hydrogenation €/kg_H2 | 2.0082
|  | DBT [€/kg_H2] | 2.3129
Toluene cost
|  | Total investment cost [€/kW] | 157.4878
|  | Installed power [kW] | 2962.0467
|  | Toluene_price €/kg | 0.3
|  | Annual DBT need [kg] | 276074256.0306
|  | Cost of electricity €/kg_H2 | 0.29053
|  | Cost of hydrogenation €/kg_H2 | 0.7755
|  | Toluene [€/kg_H2] | 1.066
Specific cost Liquid hydrogen shipping
|  | Annualized investment [€_H2] | 551653.8452
|  | Cost_truck [€/kg_H2] | 0.13011
|  | Cost_personell [€/kg_H2] | 0.321
|  | Cost_fuel [€/kg_H2] | 0.0026495
|  | Liquid hydrogen [€/kg_H2] | 0.65418
Specific cost Ammonia shipping
|  | Annualized investment [€_H2] | 225003.5983
|  | Cost_truck [€/kg_H2] | 0.077067
|  | Cost_personell [€/kg_H2] | 0.31988
|  | Cost_fuel [€/kg_H2] | 0.0013822
|  | Ammonia [€/kg_H2] | 0.47979
Specific cost LOHC shipping
|  | Annualized investment [€_H2] | 211676.4858
|  | Cost_truck [€/kg_H2] | 0.074921
|  | Cost_personell [€/kg_H2] | 0.31988
|  | Cost_fuel [€/kg_H2] | 0.0025707
|  | LOHC [€/kg_H2] | 0.47401
Hydrogen carrier cost
|  |  | L-H2 low | NH3 low | DBT_low | Toluene low | L-H2_ high | NH3_high | DBT_high | Toluene_high
|  | Cost of electrolysis [€/kg] | 2.3493 | 2.3493 | 2.3493 | 2.3493 | 3.9267 | 3.9267 | 3.9267 | 3.9267
|  | Cost of reforming [€/kg] | 2.0137 | 0.88551 | 2.3129 | 1.066 | 2.0137 | 0.88551 | 2.3129 | 1.066
|  | Cost of transport [€/kg] | 0.65418 | 0.47979 | 0.47401 | 0.47401 | 0.65418 | 0.47979 | 0.47401 | 0.47401
|  | Total cost €/kg | 5.0172 | 3.7146 | 5.1362 | 3.8893 | 6.5946 | 5.292 | 6.7135 | 5.4667
Note on A8: [Kommentartråd] Din versjon av Excel lar deg lese denne kommentartråden. Eventuelle endringer i den vil imidlertid bli fjernet hvis filen åpnes i en nyere versjon av Excel. Finn ut mer: https://go.microsoft.com/fwlink/?linkid=870924 Kommentar: https://www.norges-bank.no/tema/Statistikk/Valutakurser/?tab=currency&id=EUR
Note on K33: [Kommentartråd] Din versjon av Excel lar deg lese denne kommentartråden. Eventuelle endringer i den vil imidlertid bli fjernet hvis filen åpnes i en nyere versjon av Excel. Finn ut mer: https://go.microsoft.com/fwlink/?linkid=870924 Kommentar: https://autoline.info/-/sale/fuel-tank-trailers/LINDNER-FISCHER-TSA-60-SD-4-axle-Fuel-Tank-Trailer-NEW-2-Units--17121413330436656200
Note on L33: [Kommentartråd] Din versjon av Excel lar deg lese denne kommentartråden. Eventuelle endringer i den vil imidlertid bli fjernet hvis filen åpnes i en nyere versjon av Excel. Finn ut mer: https://go.microsoft.com/fwlink/?linkid=870924 Kommentar: https://www.osti.gov/servlets/purl/982359-i1bna2/
Note on M33: [Kommentartråd] Din versjon av Excel lar deg lese denne kommentartråden. Eventuelle endringer i den vil imidlertid bli fjernet hvis filen åpnes i en nyere versjon av Excel. Finn ut mer: https://go.microsoft.com/fwlink/?linkid=870924 Kommentar: https://www.mylittlesalesman.com/2018-polar-10600-265-psi-available-for-lease-or-purchase-industrial-gas-tank-trailer-9223001
Note on J38: [Kommentartråd] Din versjon av Excel lar deg lese denne kommentartråden. Eventuelle endringer i den vil imidlertid bli fjernet hvis filen åpnes i en nyere versjon av Excel. Finn ut mer: https://go.microsoft.com/fwlink/?linkid=870924 Kommentar: https://www.circlek.no/bedrift/drivstoff/drivstoffpriser
Note on J39: [Kommentartråd] Din versjon av Excel lar deg lese denne kommentartråden. Eventuelle endringer i den vil imidlertid bli fjernet hvis filen åpnes i en nyere versjon av Excel. Finn ut mer: https://go.microsoft.com/fwlink/?linkid=870924 Kommentar: https://frifagbevegelse.no/nyheter/lastebilsjaforene-krever-mer-lonn--melk-og-brod-er-ikke-billigere-for-sjaforer-enn-andre-6.158.681109.336b702b70#:~:text=I%20dag%20er%20timel%C3%B8nna%20for,hva%20en%20industriarbeider%20tjener%20(ca. Svar: https://www.smartepenger.no/kalkulatorer/2734-ansattkostnad

## Case MV Rubin
Calculations - Bøe, Gullbrå, Reinertsen
# | Data from supplier / bridge
# | Energy/power consumption
# | Products
# | User input
# | Formula-derived data
|  | Voyage energy consumption |  |  |  |  | Efficiencies: | Electrical | Alkaline FC | Bunkering | Transport | Liquefaction | PEM electrolysis
|  |  | Daily sailing | Unloading |  |  |  | 0.9 | 0.63 | 0.95 | 0.9994 | 0.7 | 0.7
|  | Auxiliary power | Main engine | Main engine | Aux engine
|  | Daily fuel consumption [m3] | 5 | 5 | 2
|  | Support engines power consumption [kW] | 1400 |  | 1400 |  | Mongstad to Florø: |  |  | Trucks
|  | Main engine max power consumption [kW] | 1750 | 1750 |  |  | time [day] | 0.12014 |  | 1.654
|  | Total max power consumption [kW] | 3150 | 1750 | 1400 |  | distance [km] | 180.9
|  | Total efficiency | 0.47278 | 0.47278 | 0.40828
|  | Gross energy consumption average voyage [kWh] | 160925.7817 | 20301.1661 | 8120.4664
|  | Net energy consumption [kWh] | 76082.2368 | 9597.9532 | 3315.4139
[7 empty] | Efficiencies: | Electrical | SOFC_low-th | Haber Bosch | Alkaline electrolysis | SOFC_high-th
|  | Tromsø - Florø | [5 empty] | 0.9 | 0.6 | 0.66 | 0.7 | 0.5
|  | Distance [km] | Sailing Time [hours] | Loading [hours]
|  | 1221.3995 | 68.7 | 8.6667
[7 empty] | Herøya to Florø: |  |  | Trucks
|  | Wärtsilä 9L20 |  |  |  |  | time [day] | 0.37292 |  | 1.6489
|  | SFOC_(at) ISO conditions [g/kWh] |  | 190 |  |  | distance [km] | 544.4
|  | Average efficency |  | 0.47278
|  | Ideal efficiency |  | 0.47278
Baudouin 12 M26.2
|  | Lower calorific power [MJ/kg] |  | 42.7
|  | SFOC (with regard to Baudouin's wrongly defined calorific power value [g/kWh] |  | 197 |  |  | Liquefaction relative energy consumption [kWhel/kWh_H2]
|  | Average efficiency |  | 0.42797 |  |  | 0.3
|  | SFOC_(at) ISO conditions (8217 RMK700) [g/kwh] |  | 209.8954 |  |  | Efficiencies: | Electrical | SOFC_el | SOFC_th | Dehydrogenation | Hydrogenation | Alkaline electrolysis
|  | Ideal efficiency |  | 0.42797 |  |  |  | 0.9 | 0.6 | 0.3 | 0.7352 | 0.7425 | 0.7
Leroy Somer LSAM49.1L9
|  | Efficiency |  | 0.954
Stamford HCM 434F
|  | Efficiency |  | 0,941
|  |  | Electricity from grid | [5 empty] | Diesel | Loss of mass |  |  |  |  | Propulsion
|  |  | Electrolysis: | Liquefaction: | Production: |  |  |  | Truck: | Boil-off: | Bunkering: |  |  |  | Fuel cell: | Electrical system:
|  | Hydrogen [kWh] | 168221.5503 | 168221.5503 | 168221.5503 | Liquid hydrogen produced [kWh] |  |  | 165319.2487 | 165319.2487 | 165219.7232 | Liquid hydrogen loaded onto ship [kWh] | 4959.0515 | H2 mass equvalent [kg_H2] | 156958.7371 | -
|  | Energy in [kWh] | 240316.5004 | 218688.0154 | 290782.9655 |  |  |  | 168221.5503 | 165319.2487 | 165219.7232 |  |  |  | 156958.7371 | 98884.0044
|  | Energy out [kWh] | 168221.5503 | 168221.5503 | 168221.5503 |  |  |  | 165319.2487 | 165219.7232 | 156958.7371 |  |  |  | 98884.0044 | 88995.6039
|  | Energy consumed [kWh] | 240316.5004 | 50466.4651 | 290782.9655 | Electricity consumption of electrolysis and liquefaction [kWh] |  |  | 2902.3016 | 99.5255 | 8260.9862 | 8360.5116 | Loss of mass during transport [kWh] |  | 58074.7327 | 9888.4004
|  | Efficiency | 0.7 | 0.76923 |  |  |  |  | 0.98275 | 0.9994 | 0.95 |  |  |  | 0.63 | 0.9
|  | System efficiency | - | - | 0.57851 | Total efficiency of hydrogen production |  |  | 0.56853 | 0.56819 | 0.53978 | Total efficiency of hydrogen supply |  |  | 0.34006 | 0.30606
122561.4152
|  |  | Electricity from grid | [5 empty] | Diesel |  |  |  | Propulsion
|  |  | Electrolysis: | Haber-Bosch process: | Production: |  |  |  | Truck: |  |  |  | Fuel cell: | Electrical system:
|  | Hydrogen [kWh] | 164806.6739 | 164806.6739 | 164806.6739 | Ammonia produced [kWh] |  |  | 164806.6739 | Ammonia hydrogen loaded onto ship [kWh] |  |  | 164806.6739 | -
|  | Energy in [kWh] | 235438.1056 | 249707.0817 | 320338.5134 |  |  |  | 169364.8681 |  |  |  | 164806.6739 | 98884.0044
|  | Energy out [kWh] | 169364.8681 | 169364.8681 | 164806.6739 |  |  |  | 164806.6739 | 4946.6539 | H2 mass equvalent [kg_H2] |  | 98884.0044 | 88995.6039
|  | Energy consumed [kWh] | 235438.1056 | 84900.4078 | 320338.5134 | Electricity consumption of electrolysis and liquefaction [kWh] |  |  | 4558.1942 | Loss of mass and energy consumption during transport [kWh] |  |  | 65922.6696 | 9888.4004
|  | Efficiency | 0.7 | 0.66 |  |  |  |  | 0.97309 |  |  |  | 0.6 | 0.9
|  | System efficiency | - | - | 0.51448 | Total efficiency of ammonia production |  |  | 0.50063 | Total efficiency of hydrogen supply |  |  | 0.30038 | 0.27034
155531.8395
|  |  | Electricity from grid | [5 empty] | Propulsion
|  |  | Electrolysis: | Hydrogenation: | Production: |  |  |  | Dehydrogenation: | Heat exchanger: | Fuel cell thermal: | Fuel cell electrical: | Electrical system:
|  | Hydrogen [kWh] | 197768.0087 | 197768.0087 | 197768.0087 | H18-DBT [kWh] | 5935.9847 | H2 mass equvalent [kg_H2] | 197768.0087 | - | 197768.0087 | 197768.0087 | -
|  | Energy in [kWh] | 282525.7267 | 266354.2205 | 351111.9385 |  |  |  | 268971.6122 | - | 197768.0087 | 197768.0087 | 98884.0044
|  | Energy out [kWh] | 197768.0087 | 197768.0087 | 197768.0087 |  |  |  | 197768.0087 | - | 79107.2035 | 98884.0044 | 88995.6039
|  | Energy consumed [kWh] | 282525.7267 | 68586.2118 | 351111.9385 | Electricity consumption of electrolysis and hydrogenation [kWh] |  |  | 71203.6035 | 7903.6 | 79107.2035 | - | 9888.4004
|  | Efficiency | 0.7 | 0.7425 |  |  |  |  | 0.7352 |  | 0.4 | 0.5 | 0.9
|  | System efficiency | - | - | 0.56326 | Total efficiency of H18-DBT production |  |  | 0.56326 |  |  | 0.28163 | 0.25347
[5 empty] | 153343.9298 |  |  |  | SOFC produces 79107 kWh while LOHC needs 71203 kWh
Bunkering data
|  |  | Liquid hydrogen | Ammonia | DBT
|  | Mass of fuel [kg] | 4959.0515 | 31558.7248 | 101057.2928
|  | Mass including storage [kg] | 82609.8616 | 48415.7754 | 115744.2447
|  | Volume including storage [m^3] | 137.4356 | 70.993 | 115.3511
Emission data
|  |  | Liquid hydrogen | Ammonia | DBT
|  | Emission electricity [kg_CO2] | 4943.3104 | 5445.7547 | 5968.903
|  | Emission transportation [kg_CO2] | 552.7315 | 870.7893 | 0
MGO, 4-stroke Diesel engine
|  |  |  | Well to wake Low [gram/kWh] | 685
|  |  |  | Well to wake High [gram/kWh] | 734
|  |  |  | Low estimate emission [tons] | 129.703
|  |  |  | High estimate emission [tons] | 138.981
Note on I16: [Kommentartråd] Din versjon av Excel lar deg lese denne kommentartråden. Eventuelle endringer i den vil imidlertid bli fjernet hvis filen åpnes i en nyere versjon av Excel. Finn ut mer: https://go.microsoft.com/fwlink/?linkid=870924 Kommentar: https://kart.1881.no/?direction={60.8005431¦5.0061575¦Mongstad%2C%20Mongstad}{61.59960210442¦5.03282695416688¦Flor%C3%B8%2C%20Flor%C3%B8%20(Bydel)}
Note on I26: [Kommentartråd] Din versjon av Excel lar deg lese denne kommentartråden. Eventuelle endringer i den vil imidlertid bli fjernet hvis filen åpnes i en nyere versjon av Excel. Finn ut mer: https://go.microsoft.com/fwlink/?linkid=870924 Kommentar: https://kart.1881.no/?direction={60.8005431¦5.0061575¦Mongstad%2C%20Mongstad}{61.59960210442¦5.03282695416688¦Flor%C3%B8%2C%20Flor%C3%B8%20(Bydel)}
Note on E27: [Kommentartråd] Din versjon av Excel lar deg lese denne kommentartråden. Eventuelle endringer i den vil imidlertid bli fjernet hvis filen åpnes i en nyere versjon av Excel. Finn ut mer: https://go.microsoft.com/fwlink/?linkid=870924 Kommentar: https://www.wartsila.com/marine/build/engines-and-generating-sets/diesel-engines/wartsila-20
Note on E32: [Kommentartråd] Din versjon av Excel lar deg lese denne kommentartråden. Eventuelle endringer i den vil imidlertid bli fjernet hvis filen åpnes i en nyere versjon av Excel. Finn ut mer: https://go.microsoft.com/fwlink/?linkid=870924 Kommentar: https://baudouin.com/wp-content/uploads/2018/06/12-M26.2-EN-2020.pdf
Note on E33: [Kommentartråd] Din versjon av Excel lar deg lese denne kommentartråden. Eventuelle endringer i den vil imidlertid bli fjernet hvis filen åpnes i en nyere versjon av Excel. Finn ut mer: https://go.microsoft.com/fwlink/?linkid=870924 Kommentar: https://baudouin.com/wp-content/uploads/2018/06/12-M26.2-EN-2020.pdf
Note on E39: [Kommentartråd] Din versjon av Excel lar deg lese denne kommentartråden. Eventuelle endringer i den vil imidlertid bli fjernet hvis filen åpnes i en nyere versjon av Excel. Finn ut mer: https://go.microsoft.com/fwlink/?linkid=870924 Kommentar: http://www.qaswaa-albararry.com/uploads/leroy%20somer/660-910%20kva.pdf
Note on E42: [Kommentartråd] Din versjon av Excel lar deg lese denne kommentartråden. Eventuelle endringer i den vil imidlertid bli fjernet hvis filen åpnes i en nyere versjon av Excel. Finn ut mer: https://go.microsoft.com/fwlink/?linkid=870924 Kommentar: https://muldermotoren.nl/volvopentadvd/marine_genset_asp/data_sources/techdata_generator/td_hcm434f.gb_10.06_05_gb.pdf
Note on F97: [Kommentartråd] Din versjon av Excel lar deg lese denne kommentartråden. Eventuelle endringer i den vil imidlertid bli fjernet hvis filen åpnes i en nyere versjon av Excel. Finn ut mer: https://go.microsoft.com/fwlink/?linkid=870924 Kommentar: https://www.mdpi.com/2071-1050/12/21/8793/pdf
Note on F98: [Kommentartråd] Din versjon av Excel lar deg lese denne kommentartråden. Eventuelle endringer i den vil imidlertid bli fjernet hvis filen åpnes i en nyere versjon av Excel. Finn ut mer: https://go.microsoft.com/fwlink/?linkid=870924 Kommentar: https://www.mdpi.com/2071-1050/12/21/8793/pdf

## Thermodynamic data
Thermodynamic data
Hydrogen data |  | LOHC data |  | Conversion factors
LHV [kJ/mol_H2] | 241.8 | H18-DBT data |  | [kJ] to [kWh] | 0.00027778
HHV [kJ/mol_H2] | 285.8 | Densitiy_423,15 K [kg/m^3] | 894.22 | [kJ/mol_H2] to [kJ/kg_H2] | 496.0317
Molarmass H [g/mol] | 1.008 | Densitiy_293,15 K [kg/m^3] | 913.42 | [days to hours] | 24
LHV delta G [kJ/mol_H2] | 228.6 | H2 density [kg_H2/m^3_H18-DBT] | 53.6532 | 10^1 to 10^3 | 0.001
HHV delta G [kJ/mol_H2] | 237.1 | H2 wt% in DBT | 0.06 | Tonne to kg | 1000
LHV [kJ/kg_H2] | 119940.4762 | LHV(H2) Gravimetric [kWh_H2/kg_H18-DBT] | 1.957 | hours to seconds | 0.00027778
HHV [kJ/kg_H2] | 141765.873 | LHV(H2) Volumetric [kWh_H2/m^3_H18-DBT] | 1787.5529 | Celcius to Kelvin | 273.15
LHV [kWh/kg_H2] | 33.3168 | Volumetric energy density + tank [kWh_H18-DBT/m^3_tankouter] | 1714.4881 | Mega to kilo | 1000
HHV [kWh/kg_H2] | 39.3794 | Gravimetric energy density + tank [kWh_LOHC/kg] | 1.7087
LHV deltaG [kJ/kg_H2] | 113392.8571 |  |  | Water data
HHV deltaG [kj/kg_H2] | 117609.127 | H0-DBT data |  | Density_279,15 K [kg/m^3] | 999.9423
LHV deltaG [kWh/kg_H2] | 31.498 | Density_293,15 K [kg/m^3] | 1044 | Density_288 K [kg/m^3] | 999.1026
HHV deltaG [kWh/kg_H2] | 32.6692 |  |  | h_1 (water(at)279,15 K+1atm) [kJ/kg] | 84.0118
Density (at) 1 bar [kg/m^3_H2] | 0.08266 | Ammonia data |  | h_water_T2 | 334.9905
LHV volumetric density (at) 350 bar [kWh/m^3_H2] | 2.754 | Density_NH3_liquid(at)20 C [kg/m^3_NH3] | 681.98 | Molar mass H2O [g/mol] | 18.015
Density (at) 350 bar [kg/m^3_H2] | 23.4 | LHV [kJ/kg_NH3] | 18800 | O2 WT% | 0.88809
LHV volumetric density (at) 350 bar [kWh/m^3_H2] | 779.6131 | LHV [kWh/kg_NH3] | 5.2222
Density (at) 700 bar [kg/m^3_H2] | 39.1 | LHV Volumetric_20 C [kWh/m^3_NH3] | 3561.4511 | Oxygen data
LHV volumetric density (at) 700 bar [kWh/m^3_H2] | 1302.6868 | Volumetric energy density _OHC [kWh/m^3_NH3] | 3540 | Molar mass O2 [g/mol] | 15.999
Density liquid [kg/m^3_H2] | 70.9 | Volumetric energy density _OHC+storage [kWh/m^3] | 2300
LHV volumetric density liquid [kWh/m^3_H2] | 2362.161 | Volumetric energy density + storage [kWh/m^3_NH3] | 2321.4511 | LNG data
Volumetric energy density _liquid_OHC [kWh/m^3_H2] | 2360 | Gravimetric energy density + storage [kWh/kg_NH3] | 3.404 | Density_CH4 (at) 4 bar [kg/m^3_CH4] | 391.7
Volumetric energy density _liquid_OHC+storage [kWh/m^3] | 1200 |  |  | LHV Gravimetric [kJ/kg_CH4] | 50000
Volumetric energy density liquid + storage [kWh/m^3_H2] | 1202.161 | Fuel oil ISO 8217 - F-RMK 700 |  | LHV Volumetric [kJ/l_CH4] | 19.6
Gravimetric energy density liquid + storage [kWh/kg_H2] | 2 | Density _288 K [kg/m^3] | 1010 | LHV Gravimetric [kWh/kg_CH4] | 13.8889
|  | vt% water | 0.5 | LHV Volumetric [kWh/m^3_CH4] | 5440.2778
|  | wt% ash | 0.1
|  | wt% sulfur | 0.1 | Methanol data
|  | wt% water | 0.49461 | Density_methanol | 787
|  | LHV [MJ/kg_8217] | 40.0766 | LHV Gravimetric [kJ/kg_CH4] | 19900
|  | Gravimetric energy density [kWh/kg_8217] | 11.1324 | LHV Volumetric [kJ/l_CH4] | 15.7
|  | Gravimetric energy density [kWh/kg_8217] | 11243.7227 | LHV Gravimetric [kWh/kg_CH4] | 5.5278
|  |  |  | LHV Volumetric [kWh/m^3_CH4] | 4350.3611
Note on B3: [Kommentartråd] Din versjon av Excel lar deg lese denne kommentartråden. Eventuelle endringer i den vil imidlertid bli fjernet hvis filen åpnes i en nyere versjon av Excel. Finn ut mer: https://go.microsoft.com/fwlink/?linkid=870924 Kommentar: Values from Hydroden Technology Mobile and Portable Applications
Note on E4: [Kommentartråd] Din versjon av Excel lar deg lese denne kommentartråden. Eventuelle endringer i den vil imidlertid bli fjernet hvis filen åpnes i en nyere versjon av Excel. Finn ut mer: https://go.microsoft.com/fwlink/?linkid=870924 Kommentar: Table 3S - Liquid Organic Hydrogen Carriers: Thermophysical and Thermochemical Studies of Benzyl- and Dibenzyl-toluene Derivatives. Karsten Müller
Note on B5: [Kommentartråd] Din versjon av Excel lar deg lese denne kommentartråden. Eventuelle endringer i den vil imidlertid bli fjernet hvis filen åpnes i en nyere versjon av Excel. Finn ut mer: https://go.microsoft.com/fwlink/?linkid=870924 Kommentar: Average Molarmass - Table A-1, Cengel Fluid Mechanics 4th edition, McGraw Hill educatio
Note on E5: [Kommentartråd] Din versjon av Excel lar deg lese denne kommentartråden. Eventuelle endringer i den vil imidlertid bli fjernet hvis filen åpnes i en nyere versjon av Excel. Finn ut mer: https://go.microsoft.com/fwlink/?linkid=870924 Kommentar: Table 3S - Liquid Organic Hydrogen Carriers: Thermophysical and Thermochemical Studies of Benzyl- and Dibenzyl-toluene Derivatives. Karsten Müller
Note on E7: [Kommentartråd] Din versjon av Excel lar deg lese denne kommentartråden. Eventuelle endringer i den vil imidlertid bli fjernet hvis filen åpnes i en nyere versjon av Excel. Finn ut mer: https://go.microsoft.com/fwlink/?linkid=870924 Kommentar: Niermann 2019
Note on E10: [Kommentartråd] Din versjon av Excel lar deg lese denne kommentartråden. Eventuelle endringer i den vil imidlertid bli fjernet hvis filen åpnes i en nyere versjon av Excel. Finn ut mer: https://go.microsoft.com/fwlink/?linkid=870924 Kommentar: https://www.engineeringtoolbox.com/fuel-oil-storage-tanks-dimensions-d_1585.html
Note on E11: [Kommentartråd] Din versjon av Excel lar deg lese denne kommentartråden. Eventuelle endringer i den vil imidlertid bli fjernet hvis filen åpnes i en nyere versjon av Excel. Finn ut mer: https://go.microsoft.com/fwlink/?linkid=870924 Kommentar: https://www.engineeringtoolbox.com/fuel-oil-storage-tanks-dimensions-d_1585.html
Note on H13: [Kommentartråd] Din versjon av Excel lar deg lese denne kommentartråden. Eventuelle endringer i den vil imidlertid bli fjernet hvis filen åpnes i en nyere versjon av Excel. Finn ut mer: https://go.microsoft.com/fwlink/?linkid=870924 Kommentar: https://www.steamtablesonline.com/steam97web.aspx
Note on E14: [Kommentartråd] Din versjon av Excel lar deg lese denne kommentartråden. Eventuelle endringer i den vil imidlertid bli fjernet hvis filen åpnes i en nyere versjon av Excel. Finn ut mer: https://go.microsoft.com/fwlink/?linkid=870924 Kommentar: Table 3S - Liquid Organic Hydrogen Carriers: Thermophysical and Thermochemical Studies of Benzyl- and Dibenzyl-toluene Derivatives. Karsten Müller
Note on H14: [Kommentartråd] Din versjon av Excel lar deg lese denne kommentartråden. Eventuelle endringer i den vil imidlertid bli fjernet hvis filen åpnes i en nyere versjon av Excel. Finn ut mer: https://go.microsoft.com/fwlink/?linkid=870924 Kommentar: https://www.engineeringtoolbox.com/water-density-specific-weight-d_595.html
Note on H15: [Kommentartråd] Din versjon av Excel lar deg lese denne kommentartråden. Eventuelle endringer i den vil imidlertid bli fjernet hvis filen åpnes i en nyere versjon av Excel. Finn ut mer: https://go.microsoft.com/fwlink/?linkid=870924 Kommentar: https://www.steamtablesonline.com/steam97web.aspx
Note on B16: [Kommentartråd] Din versjon av Excel lar deg lese denne kommentartråden. Eventuelle endringer i den vil imidlertid bli fjernet hvis filen åpnes i en nyere versjon av Excel. Finn ut mer: https://go.microsoft.com/fwlink/?linkid=870924 Kommentar: https://webbook.nist.gov/cgi/fluid.cgi?T=20&PLow=0&PHigh=5&PInc=1&Applet=on&Digits=5&ID=C1333740&Action=Load&Type=IsoTherm&TUnit=C&PUnit=bar&DUnit=kg%2Fm3&HUnit=kJ%2Fkg&WUnit=m%2Fs&VisUnit=cP&STUnit=N%2Fm&RefState=DEF
Note on E17: [Kommentartråd] Din versjon av Excel lar deg lese denne kommentartråden. Eventuelle endringer i den vil imidlertid bli fjernet hvis filen åpnes i en nyere versjon av Excel. Finn ut mer: https://go.microsoft.com/fwlink/?linkid=870924 Kommentar: https://webbook.nist.gov/chemistry/fluid/
Note on H17: [Kommentartråd] Din versjon av Excel lar deg lese denne kommentartråden. Eventuelle endringer i den vil imidlertid bli fjernet hvis filen åpnes i en nyere versjon av Excel. Finn ut mer: https://go.microsoft.com/fwlink/?linkid=870924 Kommentar: Average Molarmass - Table A-1, Cengel Thermodynamics 8th edition, McGraw Hill educatio
Note on B18: [Kommentartråd] Din versjon av Excel lar deg lese denne kommentartråden. Eventuelle endringer i den vil imidlertid bli fjernet hvis filen åpnes i en nyere versjon av Excel. Finn ut mer: https://go.microsoft.com/fwlink/?linkid=870924 Kommentar: Hydrogen Technology Mobile and Portable Applocations - Table 6.1
Note on E18: [Kommentartråd] Din versjon av Excel lar deg lese denne kommentartråden. Eventuelle endringer i den vil imidlertid bli fjernet hvis filen åpnes i en nyere versjon av Excel. Finn ut mer: https://go.microsoft.com/fwlink/?linkid=870924 Kommentar: https://reader.elsevier.com/reader/sd/pii/S0360128517302320?token=989FF52A75817DEF353639B98DCA0E99B5B3C66F63E8DB0E387CEB547679B62B50C68EBA2E67CE7EB59BEFA2C08769C8&originRegion=eu-west-1&originCreation=20210417090652
Note on B20: [Kommentartråd] Din versjon av Excel lar deg lese denne kommentartråden. Eventuelle endringer i den vil imidlertid bli fjernet hvis filen åpnes i en nyere versjon av Excel. Finn ut mer: https://go.microsoft.com/fwlink/?linkid=870924 Kommentar: Hydrogen Technology Mobile and Portable Applocations - Table 6.1
Note on B22: [Kommentartråd] Din versjon av Excel lar deg lese denne kommentartråden. Eventuelle endringer i den vil imidlertid bli fjernet hvis filen åpnes i en nyere versjon av Excel. Finn ut mer: https://go.microsoft.com/fwlink/?linkid=870924 Kommentar: Hydrogen Technology Mobile and Portable Applocations - Table 6.1
Note on B24: [Kommentartråd] Din versjon av Excel lar deg lese denne kommentartråden. Eventuelle endringer i den vil imidlertid bli fjernet hvis filen åpnes i en nyere versjon av Excel. Finn ut mer: https://go.microsoft.com/fwlink/?linkid=870924 Kommentar: https://static1.squarespace.com/static/5d1c6c223c9d400001e2f407/t/5fdb362533c6977cf5b32e7f/1608201769287/Endelig+rapport_B.0+Hydrogen+value+chains+2030_V4.pdf
Note on H24: [Kommentartråd] Din versjon av Excel lar deg lese denne kommentartråden. Eventuelle endringer i den vil imidlertid bli fjernet hvis filen åpnes i en nyere versjon av Excel. Finn ut mer: https://go.microsoft.com/fwlink/?linkid=870924 Kommentar: Hydrogen Technology Mobile and Portable Applocations - Table 6.1
Note on B25: [Kommentartråd] Din versjon av Excel lar deg lese denne kommentartråden. Eventuelle endringer i den vil imidlertid bli fjernet hvis filen åpnes i en nyere versjon av Excel. Finn ut mer: https://go.microsoft.com/fwlink/?linkid=870924 Kommentar: https://static1.squarespace.com/static/5d1c6c223c9d400001e2f407/t/5fdb362533c6977cf5b32e7f/1608201769287/Endelig+rapport_B.0+Hydrogen+value+chains+2030_V4.pdf
Note on H25: [Kommentartråd] Din versjon av Excel lar deg lese denne kommentartråden. Eventuelle endringer i den vil imidlertid bli fjernet hvis filen åpnes i en nyere versjon av Excel. Finn ut mer: https://go.microsoft.com/fwlink/?linkid=870924 Kommentar: Hydrogen Technology Mobile and Portable Applocations - Table 6.1
Note on H26: [Kommentartråd] Din versjon av Excel lar deg lese denne kommentartråden. Eventuelle endringer i den vil imidlertid bli fjernet hvis filen åpnes i en nyere versjon av Excel. Finn ut mer: https://go.microsoft.com/fwlink/?linkid=870924 Kommentar: Hydrogen Technology Mobile and Portable Applocations - Table 6.1
Note on E27: [Kommentartråd] Din versjon av Excel lar deg lese denne kommentartråden. Eventuelle endringer i den vil imidlertid bli fjernet hvis filen åpnes i en nyere versjon av Excel. Finn ut mer: https://go.microsoft.com/fwlink/?linkid=870924 Kommentar: https://www.wfscorp.com/sites/default/files/ISO-8217-2017-Tables-1-and-2-1-1.pdf
Note on E30: [Kommentartråd] Din versjon av Excel lar deg lese denne kommentartråden. Eventuelle endringer i den vil imidlertid bli fjernet hvis filen åpnes i en nyere versjon av Excel. Finn ut mer: https://go.microsoft.com/fwlink/?linkid=870924 Kommentar: https://www.regjeringen.no/no/sub/eos-notatbasen/notatene/2013/jan/svovelinnhold-i-marint-drivstoff/id2433131/#:~:text=Fra%202015%20er%20grensen%20i,generell%20grense%20p%C3%A5%200%2C10%20%25
Note on H31: [Kommentartråd] Din versjon av Excel lar deg lese denne kommentartråden. Eventuelle endringer i den vil imidlertid bli fjernet hvis filen åpnes i en nyere versjon av Excel. Finn ut mer: https://go.microsoft.com/fwlink/?linkid=870924 Kommentar: Hydrogen Technology Mobile and Portable Applocations - Table 6.1
Note on H32: [Kommentartråd] Din versjon av Excel lar deg lese denne kommentartråden. Eventuelle endringer i den vil imidlertid bli fjernet hvis filen åpnes i en nyere versjon av Excel. Finn ut mer: https://go.microsoft.com/fwlink/?linkid=870924 Kommentar: Hydrogen Technology Mobile and Portable Applocations - Table 6.1
Note on H33: [Kommentartråd] Din versjon av Excel lar deg lese denne kommentartråden. Eventuelle endringer i den vil imidlertid bli fjernet hvis filen åpnes i en nyere versjon av Excel. Finn ut mer: https://go.microsoft.com/fwlink/?linkid=870924 Kommentar: Hydrogen Technology Mobile and Portable Applocations - Table 6.1

## DBT Cp_extrapolated
Calculating an extropolated Cp value for H0 and H18 DBT
T [K] | Cp [kJ/(K*kg)] | T [K] | Cp [kJ/(K*kg)]
235.45 | 1.3752 | 235.45 | 1.4318
240.45 | 1.377 | 240.45 | 1.4301
245.45 | 1.4025 | 245.45 | 1.4509
250.45 | 1.4015 | 250.45 | 1.4628
255.45 | 1.4169 | 255.45 | 1.4704
260.45 | 1.4424 | 260.45 | 1.4808
265.45 | 1.4461 | 265.45 | 1.5013
270.45 | 1.4566 | 270.45 | 1.5084
275.45 | 1.4837 | 275.45 | 1.5136
280.45 | 1.4931 | 280.45 | 1.5324
285.45 | 1.502 | 285.45 | 1.5328
290.45 | 1.5312 | 290.45 | 1.5487
295.45 | 1.5305 | 295.45 | 1.5613
300.45 | 1.5424 | 300.45 | 1.5682
305.45 | 1.567 | 305.45 | 1.5829
310.45 | 1.584 | 310.45 | 1.5973
315.45 | 1.5903 | 315.45 | 1.6106
320.45 | 1.6061 | 320.45 | 1.6215
325.45 | 1.6353 | 325.45 | 1.6391
330.45 | 1.6396 | 330.45 | 1.6543
335.45 | 1.661 | 335.45 | 1.6641
340.45 | 1.6904 | 340.45 | 1.6856
345.45 | 1.6863 | 345.45 | 1.7018
350.45 | 1.7117 | 350.45 | 1.7041
355.45 | 1.7443 | 355.45 | 1.7244
360.45 | 1.7492 | 360.45 | 1.7435
365.45 | 1.7635 | 365.45 | 1.749
370.45 | 1.7948 | 370.45 | 1.7624
375.45 | 1.8027 | 375.45 | 1.7867
380.45 | 1.8129 | 380.45 | 1.7888
385.45 | 1.8549 | 385.45 | 1.7895
390.45 | 1.8521 | 390.45 | 1.8282
395.45 | 1.8649 | 395.45 | 1.8203
400.45 | 1.8926 | 400.45 | 1.834
Extrapolated |  | Extrapolated
405.45 | 1.9291 | 405.45 | 1.8859
410.45 | 1.9485 | 410.45 | 1.9011
415.45 | 1.9681 | 415.45 | 1.9163
420.45 | 1.9878 | 420.45 | 1.9317
425.45 | 2.0078 | 425.45 | 1.9473
430.45 | 2.028 | 430.45 | 1.9629
435.45 | 2.0484 | 435.45 | 1.9787
440.45 | 2.069 | 440.45 | 1.9945
445.45 | 2.0898 | 445.45 | 2.0106
450.45 | 2.1108 | 450.45 | 2.0267
455.45 | 2.132 | 455.45 | 2.043
460.45 | 2.1534 | 460.45 | 2.0594
465.45 | 2.175 | 465.45 | 2.0759
470.45 | 2.1969 | 470.45 | 2.0926
473.15 | 2.2088 | 473.15 | 2.1017