## Data Kystruten
Ships
Number of ships | 5
Effect hotell [MW] | 1.3
Effect propultion [MW] | 2.2
Hydrogen storage [tons] | 4.7
LNG storage | 6.6809
Battery capasity [MWh] | 6.1
Fuel | LNG | Diesel
LHV [GJ/ton] | 49.3 | 43.1
Emission factor [ton CO2e/TJ] | 55.9 | 73.5
WTT emissions [ton CO2e/TJ] | 8.9 | 9.8
Hn [kWh/kg] | 13.6944 | 11.9722
Fuel consumption [kg/kWh]
Effective thermal efficiency
Hydrogen
Gravimetric energy density [kWh/kg] | 33.33
PEM FC [MW] | 7
Electrisity
Emission factor [gCO2/kWh] | 18.9
Emissions SMR [kgCO2e/kgH2] | 9
Rolls Royce Bergen engines c26
Specific energy consumption [kJ/kWh] | 7450
Specific fuel consumption [kg/kWh] | 0.15112
Effective thermal efficicency | 0.48322
Effect 2x C26:33L6AG [MW] | 3.24
Effect 2x C26:33L9AG [MW] | 4.86
Total effect LNG [MW] | 8.1
effect needed with 85% operation [MW] | 6.475
Efficiencies
PEM FC Powercell | 0.54
PEM FC Powercell | 0.48
Rolls Royce Bergen gas engine | 0.48322
el-motor-propeller | 0.73
Li-Ion batteries | 0.99
Drivers/converters/Switchboard | 0.94
Total efficiency LNG | 0.32827
Total efficiency hydrogen | 0.36684
Bunkering
Time from arrival/stop bunkering to start bunkering/departure [hours] | 0.5
Bunkering capasity [tonnes/hour] LH2 | 2
Time to bunker from empty to full tank [hours] LH2 | 3.35
Bunkering capasity [kg/40min] LH2 | 2000-4000

## Assumptions
Assumptions
Diesel consumption round-trip [tonnes] | 200
Consuming hydrogen while bunkering | yes
Time to start/stop bunkering [hours] | 0.5
Assuming bunkering of LNG while bunkering LH2 | yes
Assuming time at dock enough to fill storage | yes
Optimal LNG operation | 0.85
Optimal PEM FC operation | 0.5
PEM electrolysis power requiremnets [kWh/kg] | 55 | NCE LH2
Liquefication energy requirements [kWh/kg] | 10.8 | NCE LH2
Assuming only charging battery while running on H2yes
SMR efficicency | 0.7
Required effect
Acceleration [MW] | 6
Deceleration [MW] | 2
Rough sea [MW] | 4
Cruise [MW] | 3.5
Hotel [MW] | 1.3
Duration
Acceleration [hours] | 0.33333
Deceleration [hours] | 0.33333
C-rate batteries | 1

## Route and energy requirements 2
Route | [10 empty] | Hydrogen demand | [6 empty] | LNG
Days | Harbour | Hydrogen bunkering | Arrival | Departure | Docking time | Travel time | Available Bunkering time | Original time |  |  | Theoretical energy consumption constant load | Real energy consumption constant load | Consumption of hydrogen | Content storage tank | Hydrogen consumption | Content tank | Percentage of full tank | Storage demand LNG [tonnes hydrogen] | 2.4564 | LNG consumption | Consumption | Total real consumption | Total real consumption | Content LNG storage | % of full tank
[5 empty] | [hours] | [hours] | [hours] | [h] |  |  | [MWh] | [MWh] | [tonnes hydrogen] | [tonnes hydrogen] | [tonnes hydrogen] | [tonnes hydrogen ] |  | Theoretical energy stored [MWh] | 30.0338 | [tonnes hydrogen] | [tonnes hydrogen] | [MWh] | [tonnes LNG] | [tonnes]
[9 empty] | prolonged trip | 10.8667 | [7 empty] | Real storage LNG [MWh] | 91.4908
[14 empty] | 4.7 |  |  |  | Required storage capasity LNG [tonnes] | 6.6809
Day 1 | Bergen | Yes | 14:30 | 21:30 | 7 |  | 6 |  |  |  | 24.5 | 66.7862 | 2.0038 | 4.7 | 6.7038 | 4.7 | 100 |  |  | 0 |  |  |  | 6.6809 | 100
[6 empty] | 6 |  |  |  |  | 21 | 57.2453 | 1.7175 | 2.9825 |  | 2.9825 | 63.4568 |  |  | 0 |  |  |  | 6.6809 | 100
Day 2 | Florø |  | 3:30 | 3:40 | 0.16667 |  | 0 |  |  |  | 0.58333 | 1.5901 | 0.047709 | 2.9348 |  | 2.9348 | 62.4417 |  |  | 0 |  |  |  | 6.6809 | 100
[6 empty] | 2 |  |  |  |  | 7 | 19.0818 | 0.57251 | 2.3623 |  | 2.3623 | 50.2607 |  |  | 0 |  |  |  | 6.6809 | 100
| Måløy |  | 5:40 | 5:50 | 0.16667 |  | 0 |  |  |  | 0.58333 | 1.5901 | 0.047709 | 2.3145 |  | 2.3145 | 49.2456 |  |  | 0 |  |  |  | 6.6809 | 100
[6 empty] | 2.6667 |  |  |  |  | 9.3333 | 25.4423 | 0.76335 | 1.5512 |  | 1.5512 | 33.0042 |  |  | 0 |  |  |  | 6.6809 | 100
| Torvik |  | 8:30 | 8:40 | 0.16667 |  | 0 |  |  |  | 0.58333 | 1.5901 | 0.047709 | 1.5035 |  | 1.5035 | 31.9891 |  |  | 0 |  |  |  | 6.6809 | 100
[6 empty] | 1.0833 |  |  |  |  | 3.7917 | 10.336 | 0.31011 | 1.1934 |  | 1.1934 | 25.391 |  |  | 0 |  |  |  | 6.6809 | 100
| Ålesund | Yes | 9:45 | 13:30 | 3.75 |  | 2.75 |  |  |  | 13.125 | 35.7783 | 1.0735 | 4.7 | 4.5801 | 4.7 | 100 |  |  | 0 |  |  |  | 6.6809 | 100
[6 empty] | 2.75 |  |  |  |  | 9.625 | 26.2374 | 0.7872 | 3.9128 |  | 3.9128 | 83.251 |  |  | 0 |  |  |  | 6.6809 | 100
| Molde |  | 16:15 | 19:00 | 2.75 |  | 1.75 |  |  |  | 9.625 | 26.2374 | 0.7872 | 3.1256 |  | 3.1256 | 66.5021 |  |  | 0 |  |  |  | 6.6809 | 100
[6 empty] | 3.5 |  |  |  |  | 12.25 | 33.3931 | 1.0019 | 2.1237 |  | 2.1237 | 45.1852 |  |  | 0 |  |  |  | 6.6809 | 100
Day 3 | Kristansund |  | 22:30 | 1:30 | 3 |  | 2 |  |  |  | 10.5 | 28.6226 | 0.85876 | 1.2649 |  | 1.2649 | 26.9136 |  |  | 0 |  |  |  | 6.6809 | 100
[6 empty] | 8.5 |  |  |  |  | 29.75 | 81.0975 | 2.4332 | -1.1682 |  | 0 | 0 |  |  | 1.1682 | 1.1682 | 43.5121 | 3.1774 | 3.5035 | 52.441
| Trondheim | Yes | 10:00 | 13:15 | 3.35 |  | 2.35 | 3.25 |  |  | 11.725 | 31.9619 | 0.95895 | 4.7 | 5.659 | 4.7 | 100 |  |  | 0 |  | 0 | 0 | 6.6809 | 100
[6 empty] | 9 |  |  |  |  | 31.5 | 85.8679 | 2.5763 | 2.1237 |  | 2.1237 | 45.1852 |  |  | 0 |  | 0 | 0 | 6.6809 | 100
| Rørvik |  | 22:15 | 22:30 | 0.25 |  | 0 |  |  |  | 0.875 | 2.3852 | 0.071564 | 2.0521 |  | 2.0521 | 43.6626 |  |  | 0 |  | 0 | 0 | 6.6809 | 100
[6 empty] | 2.25 |  |  |  |  | 7.875 | 21.467 | 0.64407 | 1.4081 |  | 1.4081 | 29.9589 |  |  | 0 |  | 0 | 0 | 6.6809 | 100
Day 4 | Brønnøysund |  | 1:45 | 1:55 | 0.16667 |  | 0 |  |  |  | 0.58333 | 1.5901 | 0.047709 | 1.3604 |  | 1.3604 | 28.9438 |  |  | 0 |  | 0 | 0 | 6.6809 | 100
[6 empty] | 2.6667 |  |  |  |  | 9.3333 | 25.4423 | 0.76335 | 0.59701 |  | 0.59701 | 12.7024 |  |  | 0 |  | 0 | 0 | 6.6809 | 100
| Sandnessjøen | No | 4:35 | 4:45 | 0.16667 |  | 0 |  |  |  | 0.58333 | 1.5901 | 0.047709 | 0.5493 |  | 0.5493 | 11.6873 |  |  | 0 |  | 0 | 0 | 6.6809 | 100
[6 empty] | 1.1667 |  |  |  |  | 4.0833 | 11.131 | 0.33396 | 0.21534 |  | 0.21534 | 4.5817 |  |  | 0 | 0 | 0 | 0 | 6.6809 | 100
| Nesna |  | 5:55 | 6:05 | 0.16667 |  | 0 |  |  |  | 0.58333 | 1.5901 | 0.047709 | 0.16763 |  | 0.16763 | 3.5666 |  |  |  | 0 | 0 | 0 | 6.6809 | 100
[6 empty] | 3.6667 |  |  |  |  | 12.8333 | 34.9832 | 1.0496 | -0.88197 |  | 0 | 0 |  |  | 0.88197 | 0.88197 | 32.8502 | 2.3988 | 4.2821 | 64.0946
| Ørnes |  | 9:45 | 9:55 | 0.16667 |  | 0 |  |  |  | 0.58333 | 1.5901 | 0.047709 | -0.92968 |  | 0 | 0 |  |  | 0.92968 | 0.047709 | 1.777 | 0.12976 | 4.1523 | 62.1523
[6 empty] | 2.75 |  |  |  |  | 9.625 | 26.2374 | 0.7872 | -1.7169 |  | 0 | 0 |  |  | 1.7169 | 0.7872 | 29.3203 | 2.141 | 2.0113 | 30.105
| Bodø | Yes | 12:40 | 15:00 | 3.35 |  | 2.35 | 2.3333 |  |  | 11.725 | 31.9619 | 0.95895 | 4.7 | 5.659 | 4.7 | 100 |  |  | 0 |  | 0 | 0 | 6.6809 | 100
[6 empty] | 4 |  |  |  |  | 14 | 38.1635 | 1.145 | 3.555 |  | 3.555 | 75.6379 |  |  | 0 |  | 0 | 0 | 6.6809 | 100
| Stamsund |  | 19:00 | 19:30 | 0.5 |  | 0 |  |  |  | 1.75 | 4.7704 | 0.14313 | 3.4119 |  | 3.4119 | 72.5926 |  |  | 0 |  | 0 | 0 | 6.6809 | 100
[6 empty] | 1.5 |  |  |  |  | 5.25 | 14.3113 | 0.42938 | 2.9825 |  | 2.9825 | 63.4568 |  |  | 0 |  | 0 | 0 | 6.6809 | 100
| Svolvær |  | 21:00 | 22:00 | 1 |  | -8.8818e-16 |  |  |  | 3.5 | 9.5409 | 0.28625 | 2.6962 |  | 2.6962 | 57.3663 |  |  | 0 |  | 0 | 0 | 6.6809 | 100
[6 empty] | 3 |  |  |  |  | 10.5 | 28.6226 | 0.85876 | 1.8375 |  | 1.8375 | 39.0947 |  |  | 0 |  | 0 | 0 | 6.6809 | 100
Day 5 | Stokmarknes |  | 1:00 | 1:15 | 0.25 |  | 0 |  |  |  | 0.875 | 2.3852 | 0.071564 | 1.7659 |  | 1.7659 | 37.5721 |  |  | 0 |  | 0 | 0 | 6.6809 | 100
[6 empty] | 1.5 |  |  |  |  | 5.25 | 14.3113 | 0.42938 | 1.3365 |  | 1.3365 | 28.4363 |  |  | 0 |  | 0 | 0 | 6.6809 | 100
| Sortland |  | 2:45 | 3:00 | 0.25 |  | 0 |  |  |  | 0.875 | 2.3852 | 0.071564 | 1.2649 |  | 1.2649 | 26.9136 |  |  | 0 |  | 0 | 0 | 6.6809 | 100
[6 empty] | 1.25 |  |  |  |  | 4.375 | 11.9261 | 0.35782 | 0.90712 |  | 0.90712 | 19.3005 |  |  | 0 |  | 0 | 0 | 6.6809 | 100
| Risøyhamn |  | 4:15 | 4:30 | 0.25 |  | 0 |  |  |  | 0.875 | 2.3852 | 0.071564 | 0.83556 |  | 0.83556 | 17.7778 |  |  | 0 |  | 0 | 0 | 6.6809 | 100
[6 empty] | 2.25 |  |  |  |  | 7.875 | 21.467 | 0.64407 | 0.19148 |  | 0.19148 | 4.0741 |  |  | 0 | 0 | 0 | 0 | 6.6809 | 100
| Harstad |  | 6:45 | 7:45 | 1 |  | 0 |  |  |  | 3.5 | 9.5409 | 0.28625 | -0.094771 |  | 0 | 0 |  |  | 0.094771 | 0.094771 | 3.5299 | 0.25776 | 6.4231 | 96.1418
[6 empty] | 3.25 |  |  |  |  | 11.375 | 31.0079 | 0.93033 | -1.0251 |  | 0 | 0 |  |  | 1.0251 | 0.93033 | 34.6513 | 2.5303 | 3.8928 | 58.2678
| Finnsnes |  | 11:00 | 11:30 | 0.5 |  | 0 |  |  |  | 1.75 | 4.7704 | 0.14313 | -1.1682 |  | 0 | 0 |  |  | 1.1682 | 0.14313 | 5.331 | 0.38928 | 3.5035 | 52.441
[6 empty] | 2.75 |  |  |  |  | 9.625 | 26.2374 | 0.7872 | -1.9554 |  | 0 | 0 |  |  | 1.9554 | 0.7872 | 29.3203 | 2.141 | 1.3625 | 20.3937
| Tromsø | Yes | 14:15 | 18:30 | 4.25 |  | 3.25 |  |  |  | 14.875 | 40.5487 | 1.2166 | 4.7 | 5.9166 | 4.7 | 100 |  |  | 0 |  | 0 | 0 | 6.6809 | 100
[6 empty] | 4 |  |  |  |  | 14 | 38.1635 | 1.145 | 3.555 |  | 3.555 | 75.6379 |  |  | 0 |  | 0 | 0 | 6.6809 | 100
| Skjervøy |  | 22:30 | 22:45 | 0.25 |  | 0 |  |  |  | 0.875 | 2.3852 | 0.071564 | 3.4834 |  | 3.4834 | 74.1152 |  |  | 0 |  | 0 | 0 | 6.6809 | 100
[6 empty] | 3.25 |  |  |  |  | 11.375 | 31.0079 | 0.93033 | 2.5531 |  | 2.5531 | 54.321 |  |  | 0 |  | 0 | 0 | 6.6809 | 100
Day 6 | Øksfjord |  | 2:00 | 2:15 | 0.25 |  | 0 |  |  |  | 0.875 | 2.3852 | 0.071564 | 2.4815 |  | 2.4815 | 52.7984 |  |  | 0 |  | 0 | 0 | 6.6809 | 100
[6 empty] | 3 |  |  |  |  | 10.5 | 28.6226 | 0.85876 | 1.6228 |  | 1.6228 | 34.5268 |  |  | 0 |  | 0 | 0 | 6.6809 | 100
| Hammerfest |  | 5:15 | 6:00 | 0.75 |  | 0 |  |  |  | 2.625 | 7.1557 | 0.21469 | 1.4081 |  | 1.4081 | 29.9589 |  |  | 0 |  | 0 | 0 | 6.6809 | 100
[6 empty] | 2.75 |  |  |  |  | 9.625 | 26.2374 | 0.7872 | 0.62087 |  | 0.62087 | 13.2099 |  |  | 0 |  | 0 | 0 | 6.6809 | 100
| Havøysund |  | 8:45 | 9:15 | 0.5 |  | 0 |  |  |  | 1.75 | 4.7704 | 0.14313 | 0.47774 |  | 0.47774 | 10.1647 |  |  | 0 |  | 0 | 0 | 6.6809 | 100
[6 empty] | 2 |  |  |  |  | 7 | 19.0818 | 0.57251 | -0.094771 |  | 0 | 0 |  |  | 0.094771 | 0.094771 | 3.5299 | 0.25776 | 6.4231 | 96.1418
| Honningsvåg | Yes | 11:15 | 14:45 | 3.5 |  | 2.5 |  |  |  | 12.25 | 33.3931 | 1.0019 | 4.7 | 5.7019 | 4.7 | 100 |  |  | 0 |  | 0 | 0 | 6.6809 | 100
[6 empty] | 2.25 |  |  |  |  | 7.875 | 21.467 | 0.64407 | 4.0559 |  | 4.0559 | 86.2963 |  |  | 0 |  | 0 | 0 | 6.6809 | 100
| Kjøllefjord |  | 17:00 | 17:15 | 0.25 |  | 0 |  |  |  | 0.875 | 2.3852 | 0.071564 | 3.9844 |  | 3.9844 | 84.7737 |  |  | 0 |  | 0 | 0 | 6.6809 | 100
[6 empty] | 2 |  |  |  |  | 7 | 19.0818 | 0.57251 | 3.4119 |  | 3.4119 | 72.5926 |  |  | 0 |  | 0 | 0 | 6.6809 | 100
| Mehamn |  | 19:15 | 19:30 | 0.25 |  | 0 |  |  |  | 0.875 | 2.3852 | 0.071564 | 3.3403 |  | 3.3403 | 71.07 |  |  | 0 |  | 0 | 0 | 6.6809 | 100
[6 empty] | 2.5 |  |  |  |  | 8.75 | 23.8522 | 0.71564 | 2.6247 |  | 2.6247 | 55.8436 |  |  | 0 |  | 0 | 0 | 6.6809 | 100
| Berlevåg |  | 22:00 | 22:15 | 0.25 |  | 0 |  |  |  | 0.875 | 2.3852 | 0.071564 | 2.5531 |  | 2.5531 | 54.321 |  |  | 0 |  | 0 | 0 | 6.6809 | 100
[6 empty] | 1.75 |  |  |  |  | 6.125 | 16.6965 | 0.50095 | 2.0521 |  | 2.0521 | 43.6626 |  |  | 0 |  | 0 | 0 | 6.6809 | 100
Day 7 | Båtsfjord |  | 0:00 | 0:15 | 0.25 |  | 0 |  |  |  | 0.875 | 2.3852 | 0.071564 | 1.9806 |  | 1.9806 | 42.1399 |  |  | 0 |  | 0 | 0 | 6.6809 | 100
[6 empty] | 3 |  |  |  |  | 10.5 | 28.6226 | 0.85876 | 1.1218 |  | 1.1218 | 23.8684 |  |  | 0 |  | 0 | 0 | 6.6809 | 100
| Vardø |  | 3:15 | 3:30 | 0.25 |  | 0 |  |  |  | 0.875 | 2.3852 | 0.071564 | 1.0502 |  | 1.0502 | 22.3457 |  |  | 0 |  | 0 | 0 | 6.6809 | 100
[6 empty] | 3.25 |  |  |  |  | 11.375 | 31.0079 | 0.93033 | 0.11992 |  | 0.11992 | 2.5515 |  |  |  | 0 | 0 | 0 | 6.6809 | 100
| Vadsø |  | 6:45 | 7:15 | 0.5 |  | -0.5 |  |  |  | 1.75 | 4.7704 | 0.14313 | -0.023207 |  | 0 | 0 |  |  | 0.023207 | 0.023207 | 0.86439 | 0.063119 | 6.6178 | 99.0552
[6 empty] | 1.75 |  |  |  |  | 6.125 | 16.6965 | 0.50095 | -0.52415 |  | 0 | 0 |  |  | 0.52415 | 0.50095 | 18.6584 | 1.3625 | 5.2553 | 78.6615
| Kirkenes | Yes | 9:00 | 12:30 | 3.5 |  | 2.5 |  |  |  | 12.25 | 33.3931 | 1.0019 | 4.7 | 5.7019 | 4.7 | 100 |  |  | 0 |  | 0 | 0 | 6.6809 | 100
[6 empty] | 3.25 |  |  |  |  | 11.375 | 31.0079 | 0.93033 | 3.7697 |  | 3.7697 | 80.2058 |  |  | 0 |  | 0 | 0 | 6.6809 | 100
| Vardø |  | 15:45 | 16:45 | 1 |  | -8.8818e-16 |  |  |  | 3.5 | 9.5409 | 0.28625 | 3.4834 |  | 3.4834 | 74.1152 |  |  | 0 |  | 0 | 0 | 6.6809 | 100
[6 empty] | 3 |  |  |  |  | 10.5 | 28.6226 | 0.85876 | 2.6247 |  | 2.6247 | 55.8436 |  |  | 0 |  | 0 | 0 | 6.6809 | 100
| Båtsfjord |  | 19:45 | 20:15 | 0.5 |  | 0 |  |  |  | 1.75 | 4.7704 | 0.14313 | 2.4815 |  | 2.4815 | 52.7984 |  |  | 0 |  | 0 | 0 | 6.6809 | 100
[6 empty] | 1.5 |  |  |  |  | 5.25 | 14.3113 | 0.42938 | 2.0521 |  | 2.0521 | 43.6626 |  |  | 0 |  | 0 | 0 | 6.6809 | 100
| Berlevåg |  | 21:45 | 22:00 | 0.25 |  | 0 |  |  |  | 0.875 | 2.3852 | 0.071564 | 1.9806 |  | 1.9806 | 42.1399 |  |  | 0 |  | 0 | 0 | 6.6809 | 100
[6 empty] | 2.75 |  |  |  |  | 9.625 | 26.2374 | 0.7872 | 1.1934 |  | 1.1934 | 25.391 |  |  | 0 |  | 0 | 0 | 6.6809 | 100
Day 8 | Mehamn |  | 0:45 | 1:00 | 0.25 |  | 0 |  |  |  | 0.875 | 2.3852 | 0.071564 | 1.1218 |  | 1.1218 | 23.8684 |  |  | 0 |  | 0 | 0 | 6.6809 | 100
[6 empty] | 1.75 |  |  |  |  | 6.125 | 16.6965 | 0.50095 | 0.62087 |  | 0.62087 | 13.2099 |  |  | 0 |  | 0 | 0 | 6.6809 | 100
| Kjøllefjord |  | 2:45 | 3:00 | 0.25 |  | 0 |  |  |  | 0.875 | 2.3852 | 0.071564 | 0.5493 |  | 0.5493 | 11.6873 |  |  | 0 |  | 0 | 0 | 6.6809 | 100
[6 empty] | 2.5 |  |  |  |  | 8.75 | 23.8522 | 0.71564 | -0.16633 |  | 0 | 0 |  |  | 0.16633 | 0.16633 | 6.1954 | 0.4524 | 6.2285 | 93.2284
| Honningsvåg | Yes | 5:30 | 5:45 | 3.35 |  | 2.35 | 0.25 |  |  | 11.725 | 31.9619 | 0.95895 | 4.7 | 5.659 | 4.7 | 100 |  |  | 0 |  | 0 | 0 | 6.6809 | 100
[6 empty] | 2 |  |  |  |  | 7 | 19.0818 | 0.57251 | 4.1275 |  | 4.1275 | 87.8189 |  |  | 0 |  | 0 | 0 | 6.6809 | 100
| Havøysund |  | 7:45 | 8:00 | 0.25 |  | 0 |  |  |  | 0.875 | 2.3852 | 0.071564 | 4.0559 |  | 4.0559 | 86.2963 |  |  | 0 |  | 0 | 0 | 6.6809 | 100
[6 empty] | 2.75 |  |  |  |  | 9.625 | 26.2374 | 0.7872 | 3.2687 |  | 3.2687 | 69.5473 |  |  | 0 |  | 0 | 0 | 6.6809 | 100
| Hammerfest |  | 10:45 | 12:45 | 2 |  | 1 |  |  |  | 7 | 19.0818 | 0.57251 | 2.6962 |  | 2.6962 | 57.3663 |  |  | 0 |  | 0 | 0 | 6.6809 | 100
[6 empty] | 2.75 |  |  |  |  | 9.625 | 26.2374 | 0.7872 | 1.909 |  | 1.909 | 40.6173 |  |  | 0 |  | 0 | 0 | 6.6809 | 100
| Øksfjord |  | 15:30 | 15:45 | 0.25 |  | 0 |  |  |  | 0.875 | 2.3852 | 0.071564 | 1.8375 |  | 1.8375 | 39.0947 |  |  | 0 |  | 0 | 0 | 6.6809 | 100
[6 empty] | 3.5 |  |  |  |  | 12.25 | 33.3931 | 1.0019 | 0.83556 |  | 0.83556 | 17.7778 |  |  | 0 |  | 0 | 0 | 6.6809 | 100
| Skjervøy |  | 19:15 | 19:45 | 0.5 |  | 0 |  |  |  | 1.75 | 4.7704 | 0.14313 | 0.69243 |  | 0.69243 | 14.7326 |  |  | 0 |  | 0 | 0 | 6.6809 | 100
[6 empty] | 4 |  |  |  |  | 14 | 38.1635 | 1.145 | -0.45259 |  | 0 | 0 |  |  | 0.45259 | 0.45259 | 16.8573 | 1.231 | 5.4499 | 81.5749
Day 9 | Tromsø | Yes | 23:45 | 1:30 | 3.35 |  | 2.35 | 1.75 |  |  | 11.725 | 31.9619 | 0.95895 | 4.7 | 5.659 | 4.7 | 100 |  |  | 0 |  | 0 | 0 | 6.6809 | 100
[6 empty] | 2.75 |  |  |  |  | 9.625 | 26.2374 | 0.7872 | 3.9128 |  | 3.9128 | 83.251 |  |  | 0 |  | 0 | 0 | 6.6809 | 100
| Finnsnes |  | 4:15 | 4:45 | 0.5 |  | 0 |  |  |  | 1.75 | 4.7704 | 0.14313 | 3.7697 |  | 3.7697 | 80.2058 |  |  | 0 |  | 0 | 0 | 6.6809 | 100
[6 empty] | 3.0833 |  |  |  |  | 10.7917 | 29.4177 | 0.88262 | 2.8871 |  | 2.8871 | 61.4266 |  |  | 0 |  | 0 | 0 | 6.6809 | 100
| Harstad |  | 7:50 | 8:30 | 0.66667 |  | 0 |  |  |  | 2.3333 | 6.3606 | 0.19084 | 2.6962 |  | 2.6962 | 57.3663 |  |  | 0 |  | 0 | 0 | 6.6809 | 100
[6 empty] | 2.25 |  |  |  |  | 7.875 | 21.467 | 0.64407 | 2.0521 |  | 2.0521 | 43.6626 |  |  | 0 |  | 0 | 0 | 6.6809 | 100
| Risøyhamn |  | 10:45 | 11:00 | 0.25 |  | 0 |  |  |  | 0.875 | 2.3852 | 0.071564 | 1.9806 |  | 1.9806 | 42.1399 |  |  | 0 |  | 0 | 0 | 6.6809 | 100
[6 empty] | 1.5 |  |  |  |  | 5.25 | 14.3113 | 0.42938 | 1.5512 |  | 1.5512 | 33.0042 |  |  | 0 |  | 0 | 0 | 6.6809 | 100
| Sortland |  | 12:30 | 13:00 | 0.5 |  | 0 |  |  |  | 1.75 | 4.7704 | 0.14313 | 1.4081 |  | 1.4081 | 29.9589 |  |  | 0 |  | 0 | 0 | 6.6809 | 100
[6 empty] | 1.25 |  |  |  |  | 4.375 | 11.9261 | 0.35782 | 1.0502 |  | 1.0502 | 22.3457 |  |  | 0 |  | 0 | 0 | 6.6809 | 100
| Stokmarknes |  | 14:15 | 15:15 | 1 |  | -8.8818e-16 |  |  |  | 3.5 | 9.5409 | 0.28625 | 0.76399 |  | 0.76399 | 16.2552 |  |  | 0 |  | 0 | 0 | 6.6809 | 100
[6 empty] | 3.25 |  |  |  |  | 11.375 | 31.0079 | 0.93033 | -0.16633 |  | 0 | 0 |  |  | 0.16633 | 0.16633 | 6.1954 | 0.4524 | 6.2285 | 93.2284
| Svovlær |  | 18:30 | 20:30 | 2 |  | 1 |  |  |  | 7 | 19.0818 | 0.57251 | -0.73884 |  | 0 | 0 |  |  | 0.73884 | 0.57251 | 21.3239 | 1.5571 | 4.6714 | 69.9213
[6 empty] | 1.5 |  |  |  |  | 5.25 | 14.3113 | 0.42938 | -1.1682 |  | 0 | 0 |  |  | 1.1682 | 0.42938 | 15.9929 | 1.1678 | 3.5035 | 52.441
| Stamsund |  | 22:00 | 22:30 | 0.5 |  | 0 |  |  |  | 1.75 | 4.7704 | 0.14313 | -1.3114 |  | 0 | 0 |  |  | 1.3114 | 0.14313 | 5.331 | 0.38928 | 3.1142 | 46.6142
[6 empty] | 4 |  |  |  |  | 14 | 38.1635 | 1.145 | -2.4564 |  | 0 | 0 |  |  | 2.4564 | 1.145 | 42.6477 | 3.1142 | 0 | 0
Day 10 | Bodø | Yes | 2:30 | 3:45 | 3.35 |  | 2.35 | 1.25 |  |  | 11.725 | 31.9619 | 0.95895 | 4.7 | 5.659 | 4.7 | 100 |  |  | 0 |  | 0 | 0 | 6.6809 | 100
[6 empty] | 2.9167 |  |  |  |  | 10.2083 | 27.8276 | 0.83491 | 3.8651 |  | 3.8651 | 82.2359 |  |  | 0 |  | 0 | 0 | 6.6809 | 100
| Ørnes |  | 6:40 | 6:50 | 0.16667 |  | 0 |  |  |  | 0.58333 | 1.5901 | 0.047709 | 3.8174 |  | 3.8174 | 81.2209 |  |  | 0 |  | 0 | 0 | 6.6809 | 100
[6 empty] | 3.5833 |  |  |  |  | 12.5417 | 34.1881 | 1.0257 | 2.7916 |  | 2.7916 | 59.3965 |  |  | 0 |  | 0 | 0 | 6.6809 | 100
| Nesna |  | 10:25 | 10:35 | 0.16667 |  | 0 |  |  |  | 0.58333 | 1.5901 | 0.047709 | 2.7439 |  | 2.7439 | 58.3814 |  |  | 0 |  | 0 | 0 | 6.6809 | 100
[6 empty] | 1.1667 |  |  |  |  | 4.0833 | 11.131 | 0.33396 | 2.41 |  | 2.41 | 51.2757 |  |  | 0 |  | 0 | 0 | 6.6809 | 100
| Sandnessjøen | No | 11:45 | 12:15 | 0.5 |  | 0 |  |  |  | 1.75 | 4.7704 | 0.14313 | 2.2668 |  | 2.2668 | 48.2305 |  |  | 0 |  | 0 | 0 | 6.6809 | 100
[6 empty] | 2.75 |  |  |  |  | 9.625 | 26.2374 | 0.7872 | 1.4796 |  | 1.4796 | 31.4815 |  |  | 0 |  | 0 | 0 | 6.6809 | 100
| Brønnøysund |  | 15:00 | 17:30 | 2.5 |  | 1.5 |  |  |  | 8.75 | 23.8522 | 0.71564 | 0.76399 |  | 0.76399 | 16.2552 |  |  | 0 |  | 0 | 0 | 6.6809 | 100
[6 empty] | 3.5 |  |  |  |  | 12.25 | 33.3931 | 1.0019 | -0.2379 |  | 0 | 0 |  |  | 0.2379 | 0.2379 | 8.8608 | 0.64704 | 6.0338 | 90.3151
| Rørvik |  | 21:00 | 21:30 | 0.5 |  | 0 |  |  |  | 1.75 | 4.7704 | 0.14313 | -0.38103 |  | 0 | 0 |  |  | 0.38103 | 0.14313 | 5.331 | 0.38928 | 5.6446 | 84.4883
[6 empty] | 7 |  |  |  |  | 24.5 | 66.7862 | 2.0038 | -2.3848 |  | 0 | 0 |  |  | 2.3848 | 2.0038 | 74.6335 | 5.4499 | 0.19464 | 2.9134
Day 11 | Trondheim | Yes | 6:30 | 9:45 | 3.35 |  | 2.35 | 3.25 |  |  | 11.725 | 31.9619 | 0.95895 | 4.7 | 5.659 | 4.7 | 100 |  |  | 0 |  | 0 | 0 | 6.6809 | 100
[6 empty] | 6.75 |  |  |  |  | 23.625 | 64.4009 | 1.9322 | 3.8651 |  | 3.8651 | 82.2359 |  |  | 0 |  | 0 | 0 | 6.6809 | 100
| Kristiandsund |  | 16:30 | 17:00 | 0.5 |  | 0 |  |  |  | 1.75 | 4.7704 | 0.14313 | 3.8174 |  | 3.8174 | 81.2209 |  |  | 0 |  | 0 | 0 | 6.6809 | 100
[6 empty] | 4 |  |  |  |  | 14 | 38.1635 | 1.145 | 2.7916 |  | 2.7916 | 59.3965 |  |  | 0 |  | 0 | 0 | 6.6809 | 100
| Molde |  | 21:00 | 21:30 | 0.5 |  | 0 |  |  |  | 1.75 | 4.7704 | 0.14313 | 2.7439 |  | 2.7439 | 58.3814 |  |  | 0 |  | 0 | 0 | 6.6809 | 100
[6 empty] | 3 |  |  |  |  | 10.5 | 28.6226 | 0.85876 | 2.41 |  | 2.41 | 51.2757 |  |  | 0 |  | 0 | 0 | 6.6809 | 100
Day 12 | Ålesund | Yes | 0:30 | 1:00 | 3.35 |  | 2.35 | 0.5 |  |  | 11.725 | 31.9619 | 0.95895 | 4.7 | 3.249 | 4.7 | 100 |  |  | 0 |  | 0 | 0 | 6.6809 | 100
[6 empty] | 1.25 |  |  |  |  | 4.375 | 11.9261 | 0.35782 | 4.3422 |  | 4.3422 | 92.3868 |  |  | 0 |  | 0 | 0 | 6.6809 | 100
| Torvik |  | 2:15 | 2:30 | 0.25 |  | 0 |  |  |  | 0.875 | 2.3852 | 0.071564 | 4.2706 |  | 4.2706 | 90.8642 |  |  | 0 |  | 0 | 0 | 6.6809 | 100
[6 empty] | 2.75 |  |  |  |  | 9.625 | 26.2374 | 0.7872 | 3.4834 |  | 3.4834 | 74.1152 |  |  | 0 |  | 0 | 0 | 6.6809 | 100
| Måløy |  | 5:15 | 5:35 | 0.33333 |  | 0 |  |  |  | 1.1667 | 3.1803 | 0.095418 | 3.388 |  | 3.388 | 72.0851 |  |  | 0 |  | 0 | 0 | 6.6809 | 100
[6 empty] | 2.1667 |  |  |  |  | 7.5833 | 20.6719 | 0.62022 | 2.7678 |  | 2.7678 | 58.8889 |  |  | 0 |  | 0 | 0 | 6.6809 | 100
| Florø |  | 7:45 | 8:15 | 0.5 |  | 0 |  |  |  | 1.75 | 4.7704 | 0.14313 | 2.6247 |  | 2.6247 | 55.8436 |  |  | 0 |  | 0 | 0 | 6.6809 | 100
[6 empty] | 6.25 |  |  |  |  | 21.875 | 59.6305 | 1.7891 | 0.83556 |  | 0.83556 | 17.7778 |  |  | 0 |  | 0 | 0 | 6.6809 | 100
| Bergen | Yes | 14:30 |  |  |  |  | 12.5833 |  |  | 951.5333 | 2593.8469 | 77.8232 |  | 64.9714 |  | 0 |  |  | 0 |  | 0 | 0 | 6.6809 | 100
29.6992

## Route
Day | Harbour | Hydrogen bunkering | Arrival | Departure | Docking time | Travel time
|  |  | time | time | [hours] | [hours,minutes]
Day 1 | Bergen | Yes | 14:30 | 21:30 | 7 | 6
Day 2 | Florø |  | 3:30 | 3:40 | 0.16667 | 2
| Måløy |  | 5:40 | 5:50 | 0.16667 | 2.4
| Torvik |  | 8:30 | 8:40 | 0.16667 | 1.05
| Ålesund | Yes | 9:45 | 13:30 | 3.75 | 2.45
| Molde |  | 16:15 | 19:00 | 2.75 | 3.5
Day 3 | Kristansund |  | 22:30 | 1:30 | 3 | 8.3
| Trondheim | Yes | 10:00 | 13:15 | 3.35 | 9
| Rørvik |  | 22:15 | 22:30 | 0.25 | 2.15
Day 4 | Brønnøysund |  | 1:45 | 1:55 | 0.16667 | 2.4
| Sandnessjøen |  | 4:35 | 4:45 | 0.16667 | 1.1667
| Nesna |  | 5:55 | 6:05 | 0.16667 | 3.6667
| Ørnes |  | 9:45 | 9:55 | 0.16667 | 2.75
| Bodø | Yes | 12:40 | 15:00 | 3.35 | 4
| Stamsund |  | 19:00 | 19:30 | 0.5 | 1.5
| Svolvær |  | 21:00 | 22:00 | 1 | 3
Day 5 | Stokmarknes |  | 1:00 | 1:15 | 0.25 | 1.5
| Sortland |  | 2:45 | 3:00 | 0.25 | 1.25
| Risøyhamn |  | 4:15 | 4:30 | 0.25 | 2.25
| Harstad |  | 6:45 | 7:45 | 1 | 3.25
| Finnsnes |  | 11:00 | 11:30 | 0.5 | 2.75
| Tromsø | Yes | 14:15 | 18:30 | 4.25 | 4
| Skjervøy |  | 22:30 | 22:45 | 0.25 | 3.25
Day 6 | Øksfjord |  | 2:00 | 2:15 | 0.25 | 3
| Hammerfest |  | 5:15 | 6:00 | 0.75 | 2.75
| Havøysund |  | 8:45 | 9:15 | 0.5 | 2
| Honningsvåg | Yes | 11:15 | 14:45 | 3.5 | 2.25
| Kjøllefjord |  | 17:00 | 17:15 | 0.25 | 2
| Mehamn |  | 19:15 | 19:30 | 0.25 | 2.5
| Berlevåg |  | 22:00 | 22:15 | 0.25 | 1.75
Day 7 | Båtsfjord |  | 0:00 | 0:15 | 0.25 | 3
| Vardø |  | 3:15 | 3:30 | 0.25 | 3.25
| Vadsø |  | 6:45 | 7:15 | 0.5 | 1.75
| Kirkenes | Yes | 9:00 | 12:30 | 3.5 | 3.25
| Vardø |  | 15:45 | 16:45 | 1 | 3
| Båtsfjord |  | 19:45 | 20:15 | 0.5 | 1.5
| Berlevåg |  | 21:45 | 22:00 | 0.25 | 2.75
Day 8 | Mehamn |  | 0:45 | 1:00 | 0.25 | 1.75
| Kjøllefjord |  | 2:45 | 3:00 | 0.25 | 2.5
| Honningsvåg | Yes | 5:30 | 5:45 | 3.35 | 2
| Havøysund |  | 7:45 | 8:00 | 0.25 | 2.75
| Hammerfest |  | 10:45 | 12:45 | 2 | 2.75
| Øksfjord |  | 15:30 | 15:45 | 0.25 | 3.5
| Skjervøy |  | 19:15 | 19:45 | 0.5 | 4
Day 9 | Tromsø | Yes | 23:45 | 1:30 | 3.35 | 2.75
| Finnsnes | a | 4:15 | 4:45 | 0.5 | 3.0833
| Harstad |  | 7:50 | 8:30 | 0.66667 | 2.25
| Risøyhamn |  | 10:45 | 11:00 | 0.25 | 1.5
| Sortland |  | 12:30 | 13:00 | 0.5 | 1.25
| Stokmarknes |  | 14:15 | 15:15 | 1 | 3.25
| Svovlær |  | 18:30 | 20:30 | 2 | 1.5
| Stamsund |  | 22:00 | 22:30 | 0.5 | 4
Day 10 | Bodø | Yes | 2:30 | 3:45 | 3.35 | 2.9167
| Ørnes |  | 6:40 | 6:50 | 0.16667 | 3.5833
| Nesna |  | 10:25 | 10:35 | 0.16667 | 1.1667
| Sandnessjøen |  | 11:45 | 12:15 | 0.5 | 2.75
| Brønnøysund |  | 15:00 | 17:30 | 2.5 | 3.5
| Rørvik |  | 21:00 | 21:30 | 0.5 | 7
Day 11 | Trondheim | Yes | 6:30 | 9:45 | 3.35 | 6.75
| Kristiandsund |  | 16:30 | 17:00 | 0.5 | 4
| Molde |  | 21:00 | 21:30 | 0.5 | 3
Day 12 | Ålesund | Yes | 0:30 | 1:00 | 3.35 | 1.25
| Torvik |  | 2:15 | 2:30 | 0.25 | 2.75
| Måløy |  | 5:15 | 5:35 | 0.33333 | 2.1667
| Florø |  | 7:45 | 8:15 | 0.5 | 6.25
| Bergen | Yes | 14:30

## Storage tanks
Storage mass [kg] | 4700
storage [kWh] | 156651
Storage volume LH2[m3] | 66.8592
Storage volume CGH2 250 [m3] | 263.7222
Volumetric specifications LH2 tank [m3/ton] | 24.8
Outer volume LH2 storage tank [m3] | 116.56

## SMR
SMR
SMR emissions [kgCO2eq/kgH2] | 9
Hydrogen demand [tonnes] | 64.9714
Gas extraction emissions in case of Tjeldbergodden [kgCO2eq/kgH2] | 0.5 | hydrogen i norge
Emissionfactor SMR [kgCO2eq/kgH2] | 9.5
Emissions hydrogen production SMR [tonnesCO2eq] | 617.2283
Hydrogen solo fuel consunption [tonnes] | 77.8232
Emissions from SMR hydrogen solo fuel [tonCO2eq] | 739.3203
CCS
CCS capasity [%] | 0.9
Emissions Gas extraction [tonnes CO2-eq] | 32.4857
Emissions Production [tonnes CO2-eq] | 58.4743
Total emissions [tonnes CO2-eq] | 90.96

## Emissions
Hydrogen |  | CASES
Consumption [tonnes] | 64.9714 | reduction Green H2 + LNG | 75.5339 | 175.6778
Consumption [MWh] | 2165.4966 | Reduction grey hydrogen + LNG | -1.0198 | 725.3683
Energy demand electrolysis [MWh] | 3573.4267 | Reduction CCS | 72.272 | 199.1
Energy demand liquefication [MWh] | 701.6911
Total electrical energy [MWh] | 4275.1178
Emissions from LH2 generation [tonnes CO2 eq] | 80.7997
LNG
Consumption [tonnes] | 29.6992
Consumption [TJ] | 1.4642
Emissions [tons CO2 eq] | 94.8781
Diesel
Consumption [tonnes] | 200
Consumption [TJ] | 8.62
Emissions [tonnes CO2 eq] | 718.046
SMR
Emissions from production [tonnes CO2eq] | 617.2283
Liquefiaction [tonnes CO2eq] | 13.262
Total emissions SMR [tonnes CO2eq] | 630.4902
Hydrogen solo fuel emssion [ton CO2eq] | 739.3203
liquefiaction [MWh] | 840.4904
emissions liquedication [ton CO2eq] | 15.8853
total emissions SMR solo fuel [ton CO2eq] | 755.2056
CCS
Emissions from production [ton CO2eq] | 90.96
Liquefiaction [ton CO2eq] | 13.262
Total emissions SMR [ton CO2eq] | 104.2219

## Power path
Route
| Harbours | Operation | Effect required | Duration |  | FC | LNG | Batteries |  |  | FC | LNG | Batteries |  | Content batteries | Hotellast
|  |  | [MW] | [hours]
[5 empty] | 0 | 3.5 | 0 | 0
Day 1 | Bergen | Hotel | 1.3 | 7 | 7 | 3.5 | 0 | 0 | 1.3 | 0 | 3.5 | 0 | 0 | Bergen-Hotel | 6.1 | 1.3
| Departure | Acceleration | 6 | 0.33 | 7.33 | 3.5 | 0 | 2.5 | 1.3 | 7 | 3.5 | 0 | 0 |  | 6.1 | 1.3
| Crossing | Cruise | 3.5 | 5.33 | 12.66 | 3.5 | 0 | 0 | 6 | 7 | 3.5 | 0 | 2.5 | Bergen-Acceleration | 6.1 | 1.3
| Arrival | Deceleration | 2 | 0.33 | 12.99 | 3.5 | 0 | 0 | 6 | 7.33 | 3.5 | 0 | 2.5 |  | 4.6 | 1.3
| Florø | Hotel | 1.3 | 0.17 | 13.16 | 3.5 | 0 | 0 | 3.5 | 7.33 | 3.5 | 0 | 0 | Bergen-Crossing | 4.6 | 1.3
| Departure | Acceleration | 6 | 0.33 | 13.49 | 3.5 | 0 | 2.5 | 3.5 | 12.67 | 3.5 | 0 | 0 |  | 4.6 | 1.3
Day 3 | Crossing | Cruise | 3.5 | 1.34 | 14.83 | 3.5 | 0 | 0 | 2 | 12.66 | 3.5 | 0 | 0 | Florø-Arrival | 4.6 | 1.3
| Arrival | Deceleration | 2 | 0.33 | 15.16 | 3.5 | 0 | 0 | 2 | 12.99 | 3.5 | 0 | 0 |  | 5.1 | 1.3
| Måløy | Hotel | 1.3 | 0.17 | 15.33 | 3.5 | 0 | 0 | 1.3 | 12.99 | 3.5 | 0 | 0 | Florø-Hotel | 5.1 | 1.3
Day 4 | Departure | Acceleration | 6 | 0.33 | 15.66 | 3.5 | 0 | 2.5 | 1.3 | 13.16 | 3.5 | 0 | 0 |  | 5.4667 | 1.3
| Crossing | Cruise | 3.5 | 2 | 17.66 | 3.5 | 0 | 0 | 6 | 13.16 | 3.5 | 0 | 2.5 | Florø-Acceleration | 5.4667 | 1.3
| Arrival | Deceleration | 2 | 0.33 | 17.99 | 3.5 | 0 | 0 | 6 | 13.49 | 3.5 | 0 | 2.5 |  | 3.4667 | 1.3
| Torvik | Hotel | 1.3 | 0.17 | 18.16 | 3.5 | 0 | 0 | 3.5 | 13.49 | 3.5 | 0 | 0 | Florø-Crossing | 3.4667 | 1.3 |  | 4.6923 | h
| Departure | Acceleration | 6 | 0.33 | 18.49 | 3.5 | 0 | 2.5 | 3.5 | 14.83 | 3.5 | 0 | 0 |  | 3.4667 | 1.3
| Crossing | Cruise | 3.5 | 0.42 | 18.91 | 3.5 | 0 | 0 | 2 | 14.83 | 3.5 | 0 | 0 | Måløy-Arrival | 3.4667 | 1.3
| Arrival | Deceleration | 2 | 0.33 | 19.24 | 3.5 | 0 | 0 | 2 | 15.16 | 3.5 | 0 | 0 |  | 3.9667 | 1.3
Day 5 | Ålesund | Hotel | 1.3 | 3.75 | 22.99 | 3.5 | 0 | 0 | 1.3 | 15.16 | 3.5 | 0 | 0 | Måløy-Hotel | 3.9667 | 1.3
| Departure | Acceleration | 6 | 0.33 | 23.32 | 3.5 | 0 | 2.5 | 1.3 | 15.33 | 3.5 | 0 | 0 |  | 4.3333 | 1.3
| Crossing | Cruise | 3.5 | 2.09 | 25.41 | 3.5 | 0 | 0 | 6 | 15.33 | 3.5 | 0 | 2.5 | Måløy-Acceleration | 4.3333 | 1.3
| Arrival | Deceleration | 2 | 0.33 | 25.74 | 3.5 | 0 | 0 | 6 | 15.66 | 3.5 | 0 | 2.5 |  | 2.3333 | 1.3
| Molde | Hotel | 1.3 | 2.75 | 28.49 | 3.5 | 0 | 0 | 3.5 | 15.66 | 3.5 | 0 | 0 | Måløy-Cruise | 2.3333 | 1.3
| Departure | Acceleration | 6 | 0.33 | 28.82 | 3.5 | 0 | 2.5 | 3.5 | 17.66 | 3.5 | 0 | 0 |  | 2.3333 | 1.3
| Crossing | Cruise | 3.5 | 2.84 | 31.66 | 3.5 | 0 | 0 | 2 | 17.66 | 3.5 | 0 | 0 | Torvik-Arrival | 2.3333 | 1.3
Day 6 | Arrival | Deceleration | 2 | 0.33 | 31.99 | 3.5 | 0 | 0 | 2 | 17.99 | 3.5 | 0 | 0 |  | 2.8333 | 1.3
| Kristiansund | Hotel | 1.3 | 3 | 34.99 | 3.5 | 0 | 0 | 1.3 | 17.99 | 3.5 | 0 | 0 | Torvik-Hotel | 2.8333 | 1.3
| Departure | Acceleration | 6 | 0.33 | 35.32 | 3.5 | 3.5 | 2.5 | 1.3 | 18.16 | 3.5 | 0 | 0 |  | 3.2 | 1.3
| Crossing | Cruise | 3.5 | 7.84 | 43.16 | 3.5 | 3.5 | 0 | 6 | 18.16 | 3.5 | 0 | 2.5 | Torvik-Acceleration | 3.2 | 1.3
| Arrival | Deceleration | 2 | 0.33 | 43.49 | 3.5 | 3.5 | 0 | 6 | 18.49 | 3.5 | 0 | 2.5 |  | 1.2 | 1.3
| Trondheim | [7 empty] | 3.5 | 18.49 | 3.5 | 0 | 0 | Torvik-Crossing | 1.2 | 1.3
[9 empty] | 3.5 | 18.91 | 3.5 | 0 | 0 |  | 1.2 | 1.3
[9 empty] | 2 | 18.91 | 3.5 | 0 | 0 | Ålesund-Arrival | 1.2 | 1.3
[9 empty] | 2 | 19.24 | 3.5 | 0 | 0 |  | 1.7 | 1.3
[9 empty] | 1.3 | 19.24 | 3.5 | 0 | 0 | Ålesund-Hotel | 1.7 | 1.3
[9 empty] | 1.3 | 22.99 | 3.5 | 0 | 0 |  | 6.1 | 1.3
[9 empty] | 6 | 22.99 | 3.5 | 0 | 2.5 | Ålesund-Acceleration | 6.1 | 1.3
[9 empty] | 6 | 23.32 | 3.5 | 0 | 2.5 |  | 4.1 | 1.3
[9 empty] | 3.5 | 23.32 | 3.5 | 0 | 0 | Ålesund-Crossing | 4.1 | 1.3
[9 empty] | 3.5 | 25.41 | 3.5 | 0 | 0 |  | 4.1 | 1.3
[9 empty] | 2 | 25.41 | 3.5 | 0 | 0 | Molde-Arrival | 4.1 | 1.3
[9 empty] | 2 | 25.74 | 3.5 | 0 | 0 |  | 4.6 | 1.3
[9 empty] | 1.3 | 25.74 | 3.5 | 0 | 0 | Molde-Hotel | 4.6 | 1.3
[9 empty] | 1.3 | 28.49 | 3.5 | 0 | 0 |  | 6.1 | 1.3
[9 empty] | 6 | 28.49 | 3.5 | 0 | 2.5 | Molde-Acceleration | 6.1 | 1.3
[9 empty] | 6 | 28.82 | 3.5 | 0 | 2.5 |  | 4.1 | 1.3
[9 empty] | 3.5 | 28.82 | 3.5 | 0 | 0 | Molde Crossing | 4.1 | 1.3
[9 empty] | 3.5 | 31.66 | 3.5 | 0 | 0 |  | 4.1 | 1.3
[9 empty] | 2 | 31.66 | 3.5 | 0 | 0 | Kristiansund-Arrival | 4.1 | 1.3
[9 empty] | 2 | 31.99 | 3.5 | 0 | 0 |  | 4.6 | 1.3
[9 empty] | 1.3 | 31.99 | 3.5 | 0 | 0 | Kristiasund-Hotel | 4.6 | 1.3
[9 empty] | 1.3 | 34.99 | 3.5 | 0 | 0 |  | 6.1 | 1.3
[9 empty] | 6 | 34.99 | 0 | 3.5 | 2.5 | Kristiansund-Acceleration | 6.1 | 1.3
[9 empty] | 6 | 35.32 | 0 | 3.5 | 2.5 |  | 4.1 | 1.3
[9 empty] | 3.5 | 35.32 | 0 | 3.5 | 0 | Kristiansund-Cruise | 4.1 | 1.3
[9 empty] | 3.5 | 43.16 | 0 | 3.5 | 0 |  | 4.1 | 1.3
[9 empty] | 2 | 43.16 | 0 | 3.5 | 0 | Trondheim-Arrival | 4.1 | 1.3
[9 empty] | 2 | 43.49 | 0 | 3.5 | 0 |  | 4.6 | 1.3
Route Bergen-Kirkenes
Route |  |  |  | Time | [6 empty] | Batteries
| Harbours | H2 bunkering |  | Arrival | Departure | Docking time | Travel time |  |  |  | Charging time | Charging capasity from FC at dock | Avialable LH2 storage? | Charging of batteries at dock | Spare power capasity when decelerating | Time spent decelerating | Energy available | Total energy available | Consumption accelerating | Energy content battery bank
[6 empty] | [hours] | [hours]
[11 empty] | [hours] | [MWh] |  | [MWh] | [MW] | [hours] | [MWh] | [MWh] | [MWh] | [MWh]
Day 1 | Bergen | Yes |  | 14:30 | 21:30 | 7 |  |  |  |  | 7 | 15.4 | YES | 6.1 | 1.5 | 0.33333 | 0.5 | 6.6 | 2 | 4.6 | Surplus |  | 4.6
[7 empty] | 6 | [15 empty] | 3.4667
Day 2 | Florø |  |  | 3:30 | 3:40 | 0.16667 |  |  |  |  | 0.16667 | 0.36667 | YES | 0.36667 | 1.5 | 0.33333 | 0.5 | 0.86667 | 2 | 3.4667 |  |  | 2.3333
[7 empty] | 2 | [15 empty] | 1.2
| Måløy |  |  | 5:40 | 5:50 | 0.16667 |  |  |  |  | 0.16667 | 0.36667 | YES | 0.36667 | 1.5 | 0.33333 | 0.5 | 0.86667 | 2 | 2.3333 |  |  | 4.6
[7 empty] | 2.6667 | [15 empty] | 4.55
| Torvik |  |  | 8:30 | 8:40 | 0.16667 |  |  |  |  | 0.16667 | 0.36667 | YES | 0.36667 | 1.5 | 0.33333 | 0.5 | 0.86667 | 2 | 1.2 |  | 1.83 | 4.6
[7 empty] | 1.0833 | [15 empty] | 4.6
| Ålesund | Yes |  | 9:45 | 13:30 | 3.75 |  |  |  |  | 3.75 | 8.25 | YES | 6.1 | 1.5 | 0.33333 | 0.5 | 6.6 | 2 | 4.6 | Surplus
2.75
| Molde |  |  | 16:15 | 19:00 | 2.75 |  |  |  |  | 2.75 | 6.05 | YES | 6.05 | 1.5 | 0.33333 | 0.5 | 6.55 | 2 | 4.55 | Surplus
3.5
Day 3 | Kristansund |  |  | 22:30 | 1:30 | 3 |  |  |  |  | 3 | 6.6 | YES | 6.1 | 1.5 | 0.33333 | 0.5 | 6.6 | 2 | 4.6 | Surplus
8.5
| Trondheim | Yes |  | 10:00 | 13:15 | 3.25 |  |  |  |  | 3.25 | 7.15 | YES | 6.1 | 1.5 | 0.33333 | 0.5 | 6.6 | 2 | 4.6 | Surplus

## NOx
Nox MDO [kg Nox/ton fuel] | 45
Nox LNG [kg Nox/ton fuel] | 4
Nox MDO [kg Nox] | 9000
Nox LNG [kg Nox] | 118.7966
Reduction | 98.68
Reduction | 8881.2034
recived | 4440601.6907
NOK funded by Nox fondet [NOK/kgNOx] | 500
%

## SOx
Sox
MDO [kg Sox/tonnes br] | 1.184
Sox emissions [kg] | 236.8

## OPEX costs fuel
| Green LH2 | Grey LH2 | Blue LH2 | LNG | MDO
current price [€/ton] | 29375 | 15400 | 18480 | 760 | 610
Future price [€/ton] | 7500 | 3500 | 4200 | 760 | 610
Grey LH2 Norway [€/kg] | 15.4
Grey LH2 Europe [€/kg] | 7.1
Grey LH2 USA [€/kg] | 5.4
Base 200 tons diesel [€] | 122000
Case 1; Green LH2 and LNG current estimate [€] | 1931106.0864
Case 1; Green LH2 and LNG 2030 estimate [€] | 509856.8202
Case 2; Grey hydrogen and LNG current | 1023130.8409
Case 2; Grey hydrogen and LNG 2030 estimate | 249971.2401
Case 3 Blue LH2 and LNG future estiamte | 295451.2167
Case 3 Blue LH2 and LNGcurrent estiamte | 1223242.7376

## Hydrogen production
| Dag 1 | Dag 2 | Dag 3 | Dag 4 | Dag 5 | Dag 6 | Dag 7 | Dag 8 | Dag 9 | Dag 10 | Dag 11 | [17 empty] | Dag 1 | Dag 2 | Dag 3 | Dag 4 | Dag 5 | Dag 6 | Dag 7 | Dag 8 | Dag 9 | Dag 10 | Dag 11 | Dag 11
Bergen | 4.7 | 0 | 0 | 0 | 0 | 0 |  | 0 | 0 | 0 | 0 | [16 empty] | Bergen | 4.7 | 0 | 0 | 0 | 0 | 0 |  | 0 | 0 | 0 | 0 | 0
Ålesund | 9.4 | 4.7 | 0 | 0 | 0 | 0 | 0 | 0 | 0 | 0 | 0 | [16 empty] | Ålesund | 9.4 | 4.7 | 0 | 0 | 0 | 0 | 0 | 0 | 0 | 0 | 0 | 0
Trondheim | 4.7 | 4.7 | 4.7 | 0 | 0 | 0 | 0 | 0 | 0 | 0 | 0 | [16 empty] | Trondheim | 4.7 | 4.7 | 4.7 | 0 | 0 | 0 | 0 | 0 | 0 | 0 | 0 | 0
Bodø | 4.7 | 4.7 | 4.7 | 4.7 | 0 | 0 | 0 | 0 | 0 | 0 | 0 | [16 empty] | Bodø | 4.7 | 4.7 | 4.7 | 4.7 | 0 | 0 | 0 | 0 | 0 | 0 | 0 | 0
Tromsø | 4.7 | 4.7 | 4.7 | 4.7 | 4.7 | 0 | 0 | 0 | 0 | 0 | 0 | [16 empty] | Tromsø | 4.7 | 4.7 | 4.7 | 4.7 | 4.7 | 0 | 0 | 0 | 0 | 0 | 0 | 0
Honnigsvåg | 0 | 4.7 | 4.7 | 4.7 | 4.7 | 4.7 | 0 | 0 | 0 | 0 | 0 | [16 empty] | Honnigsvåg | 0 | 4.7 | 4.7 | 4.7 | 4.7 | 4.7 | 0 | 0 | 0 | 0 | 0 | 0
Kirkenes | 0 | 0 | 4.7 | 4.7 | 4.7 | 4.7 | 4.7 | 0 | 0 | 0 | 0 | [16 empty] | Kirkenes | 0 | 0 | 4.7 | 4.7 | 4.7 | 4.7 | 4.7 | 0 | 0 | 0 | 0 | 0
Honnigsvåg | 0 | 0 | 0 | 4.7 | 4.7 | 4.7 | 4.7 | 4.7 | 0 | 0 | 0 | [16 empty] | Honnigsvåg | 0 | 0 | 0 | 4.7 | 4.7 | 4.7 | 4.7 | 4.7 | 0 | 0 | 0 | 0
Tromsø | 0 | 0 | 0 | 0 | 4.7 | 4.7 | 4.7 | 4.7 | 4.7 | 0 | 0 | [16 empty] | Tromsø | 0 | 0 | 0 | 0 | 4.7 | 4.7 | 4.7 | 4.7 | 4.7 | 0 | 0 | 0
Bodø | 0 | 0 | 0 | 0 | 0 | 4.7 | 4.7 | 4.7 | 4.7 | 4.7 | 0 | [16 empty] | Bodø | 0 | 0 | 0 | 0 | 0 | 4.7 | 4.7 | 4.7 | 4.7 | 4.7 | 0 | 0
Trondheim | 0 | 0 | 0 | 0 | 0 | 0 | 4.7 | 4.7 | 4.7 | 4.7 | 4.7 | [16 empty] | Trondheim | 0 | 0 | 0 | 0 | 0 | 0 | 4.7 | 4.7 | 4.7 | 4.7 | 4.7 | 4.7
Ålesund | 0 | 0 | 0 | 0 | 0 | 0 | 0 | 4.7 | 4.7 | 4.7 | 4.7 | [16 empty] | Ålesund | 0 | 0 | 0 | 0 | 0 | 0 | 0 | 4.7 | 4.7 | 4.7 | 4.7 | 4.7
Bergen | 0 | 0 | 0 | 0 | 0 | 0 | 0 | 4.7 | 4.7 | 4.7 | 4.7 | [16 empty] | Bergen | 0 | 0 | 0 | 0 | 0 | 0 | 0 | 4.7 | 4.7 | 4.7 | 4.7 | 4.7
Ålesund | 0 | 0 | 0 | 0 | 0 | 0 | 0 | 0 | 4.7 | 4.7 | 4.7 | [16 empty] | Ålesund | 0 | 0 | 0 | 0 | 0 | 0 | 0 | 0 | 4.7 | 4.7 | 4.7 | 4.7
trondheim | 0 | 0 | 0 | 0 | 0 | 0 | 0 | 0 | 0 | 4.7 | 4.7 | [16 empty] | trondheim | 0 | 0 | 0 | 0 | 0 | 0 | 0 | 0 | 0 | 4.7 | 4.7 | 4.7
Bodø | 0 | 0 | 0 | 0 | 0 | 0 | 0 | 0 | 0 | 0 | 4.7 | [16 empty] | Bodø | 0 | 0 | 0 | 0 | 0 | 0 | 0 | 0 | 0 | 0 | 4.7 | 4.7
Tromsø | 0 | 0 | 0 | 0 | 0 | 0 | 0 | 0 | 0 | 0 | 0 | [16 empty] | Tromsø | 0 | 0 | 0 | 0 | 0 | 0 | 0 | 0 | 0 | 0 | 0 | 0
Honningsvåg | 0 | 0 | 0 | 0 | 0 | 0 |  | 0 | 0 | 0 | [17 empty] | Honningsvåg | 0 | 0 | 0 | 0 | 0 | 0 |  | 0 | 0 | 0
Kirgenes | 0 | 0 | 0 | 0 | 0 | 0 | 0 | 0 | 0 | 0 | 0 | [16 empty] | Kirgenes | 0 | 0 | 0 | 0 | 0 | 0 | 0 | 0 | 0 | 0 | 0 | 0
| Dag 1 | Dag 2 | Dag 3 | Dag 4 | Dag 5 | Dag 6 | Dag 7 | Dag 8 | Dag 9 | Dag 10 | Dag 11 |  |  |  |  | Dag 1 | Dag 2 | Dag 3 | Dag 4 | Dag 5 | Dag 6 | Dag 7 | Dag 8 | Dag 9 | Dag 10 | Dag 11 |  |  | Dag 1 | Dag 2 | Dag 3 | Dag 4 | Dag 5 | Dag 6 | Dag 7 | Dag 8 | Dag 9 | Dag 10 | Dag 11
Bergen | 4.7 | 0 | 0 | 0 | 0 | 0 | 0 | 4.7 | 4.7 | 4.7 | 4.7 |  |  |  |  | 4.7 |  |  | 4.7 |  | 4.7 |  | 4.7 |  | 4.7 |  |  | Bergen | 4.7 | 0 | 0 | 0 | 0 | 0 | 0 | 4.7 | 4.7 | 4.7 | 4.7
Ålesund | 9.4 | 4.7 | 0 | 0 | 0 | 0 | 0 | 4.7 | 9.4 | 9.4 | 9.4 |  |  |  |  | 4.7 | 4.7 |  | 4.7 | 4.7 | 4.7 | 4.7 | 4.7 | 4.7 | 4.7 | 4.7 |  | Ålesund | 9.4 | 4.7 | 0 | 0 | 0 | 0 | 0 | 4.7 | 9.4 | 9.4 | 9.4
Trondheim | 4.7 | 4.7 | 4.7 | 0 | 0 | 0 | 4.7 | 4.7 | 4.7 | 9.4 | 9.4 |  |  |  |  | 4.7 |  | 9.4 |  | 4.7 | 4.7 | 4.7 | 4.7 | 4.7 | 4.7 | 4.7 |  | Trondheim | 4.7 | 4.7 | 4.7 | 0 | 0 | 0 | 4.7 | 4.7 | 4.7 | 9.4 | 9.4
Bodø | 4.7 | 4.7 | 4.7 | 4.7 | 0 | 4.7 | 4.7 | 4.7 | 4.7 | 4.7 | 4.7 | [5 empty] | 9.4 |  | 9.4 |  | 4.7 | 4.7 | 4.7 | 4.7 | 4.7 | 4.7 |  | Bodø | 4.7 | 4.7 | 4.7 | 4.7 | 0 | 4.7 | 4.7 | 4.7 | 4.7 | 4.7 | 4.7
Tromsø | 4.7 | 4.7 | 4.7 | 4.7 | 9.4 | 4.7 | 4.7 | 4.7 | 4.7 | 0 | 0 |  |  |  |  | 9.4 |  | 9.4 |  | 9.4 |  | 4.7 | 4.7 | 4.7 | 4.7 |  |  | Tromsø | 4.7 | 4.7 | 4.7 | 4.7 | 9.4 | 4.7 | 4.7 | 4.7 | 4.7 | 0 | 0
Honnigsvåg | 0 | 4.7 | 4.7 | 9.4 | 9.4 | 9.4 | 4.7 | 4.7 | 0 | 0 | 0 | [5 empty] | 9.4 |  | 9.4 |  | 9.4 |  | 4.7 | 4.7 |  | 9.4 |  | Honnigsvåg | 0 | 4.7 | 4.7 | 9.4 | 9.4 | 9.4 | 4.7 | 4.7 | 0 | 0 | 0
Kirkenes | 0 | 0 | 4.7 | 4.7 | 4.7 | 4.7 | 4.7 | 0 | 0 | 0 | 0 |  |  |  |  | 4.7 |  | 4.7 |  | 4.7 |  | 4.7 |  |  | 4.7 |  |  | Kirkenes | 0 | 0 | 4.7 | 4.7 | 4.7 | 4.7 | 4.7 | 0 | 0 | 0 | 0
| Dag 1 | Dag 2 | Dag 3 | Dag 4 | Dag 5 | Dag 6 | Dag 7 | Dag 8 | Dag 9 | Dag 10 | Dag 11 |  |  |  |  | Dag 1 | Dag 2 | Dag 3 | Dag 4 | Dag 5 | Dag 6 | Dag 7 | Dag 8 | Dag 9 | Dag 10 | Dag 11 |  | Kolonne1 | Day 1 | Day 2 | Day 3 | Day 4 | Day 5 | Day 6 | Day 7 | Day 8 | Day 9 | Day 10 | Day 11
Bergen | 4.7 | 0 | 0 | 0 | 0 | 0 | 0 | 4.7 | 4.7 | 4.7 | 4.7 |  |  |  | Bergen | 4.7 | 0 |  | 4.7 |  | 4.7 |  | 4.7 | 0 | 4.7 | 0 |  | Bergen | 4,7/4,7 | 0/0 | 0/0 | 4,7/0 | /0 | 4,7/0 | 0/0 | 4,7/4,7 | 0/4,7 | 4,7/4,7 | 0/4,7
Energibehov/produksjon | 258500 | 0 | 0 | 0 | 0 | 0 | 0 | 258500 | 258500 | 258500 | 258500 |  |  |  | Energibehov Pem | 258500 | 0 | 0 | 258500 | 0 | 258500 | 0 | 258500 | 0 | 258500 | 0 |  | Ålesund | 4,7/9,4 | 4,7/4,7 | 0/0 | 4,7/0 | 4,7/0 | 4,7/0 | 4,7/0 | 4,7/4,7 | 4,7/9,4 | 4,7/9,4 | 4,7/9,4
Energibehov/produksjon jevn | 117500 | 117500 | 117500 | 117500 | 117500 | 117500 | 117500 | 117500 | 117500 | 117500 | 117500 |  |  |  | Energibehov Flytendegjøring | 59690 | 0 | 0 | 59690 | 0 | 59690 | 0 | 59690 | 0 | 59690 | 0 |  | Trondheim | 4,7/4,7 | 0/4,7 | 9,4/4,7 | 0/0 | 4,7/0 | 4,7/0 | 4,7/4,7 | 4,7/4,7 | 4,7/4,7 | 4,7/9,4 | 4,7/9,4
Bergen, jevn | 2.14 | 2.14 | 2.1364 | 2.1364 | 2.1364 | 2.1364 | 2.1364 | 2.1364 | 2.1364 | 2.1364 | 2.1364 | [16 empty] | Bodø | 0/4,7 | 9,4/4,7 | 0/4,7 | 9,4/4,7 | 0/0 | 4,7/4,7 | 4,7/4,7 | 4,7/4,7 | 4,7/4,7 | 4,7/4,7 | 4,7/4,7
Energibehov/flytendegjøring | 59690 | 0 | 0 | 0 | 0 | 0 | 0 | 59690 | 59690 | 59690 | 59690 |  |  |  | Ålesund | 4.7 | 4.7 | 0 | 4.7 | 4.7 | 4.7 | 4.7 | 4.7 | 4.7 | 4.7 | 4.7 |  | Tromsø | 9,4/0 | 0/4,7 | 9,4/4,7 | 0/4,7 | 9,4/9,4 | 0/4,7 | 4,7/4,7 | 4,7/4,7 | 4,7/4,7 | 4,7/0 | 0/0
Energibehov/komprimering | 16450 | 0 | 0 | 0 | 0 | 0 | 0 | 16450 | 16450 | 16450 | 16450 |  |  |  | Energibehov Pem | 258500 | 258500 | 0 | 258500 | 258500 | 258500 | 258500 | 258500 | 258500 | 258500 | 258500 |  | Honnigsvåg | 0/0 | 9,4/4,7 | 0/0 | 9,4/9,4 | 0/9,4 | 9,4/9,4 | 0/4,7 | 4,7/4,7 | 4,7/0 | 0/0 | 9,4/0
[15 empty] | Energibehov Flytendegjøring | 59690 | 59690 | 0 | 59690 | 59690 | 59690 | 59690 | 59690 | 59690 | 59690 | 59690 |  | Kirkenes | 4,7/ | 0/0 | 4,7/4,7 | 0/4,7 | 4,7/4,7 | 0/4,7 | 4,7/4,7 | 0/0 | 0/0 | 4,7/0 | 0/0
Ålesund | 9.4 | 4.7 | 0 | 0 | 0 | 0 | 0 | 4.7 | 9.4 | 9.4 | 9.4
Energibehov/dag | 517000 | 258500 | 0 | 0 | 0 | 0 | 0 | 258500 | 517000 | 517000 | 517000 |  |  |  | Trondheim | 4.7 |  | 9.4 | 0 | 4.7 | 4.7 | 4.7 | 4.7 | 4.7 | 4.7 | 4.7
Energibehov/flytendegjøring | 119380 | 59690 | 0 | 0 | 0 | 0 | 0 | 59690 | 119380 | 119380 | 119380 |  |  |  | Energibehov Pem | 258500 | 0 | 517000 | 0 | 258500 | 258500 | 258500 | 258500 | 258500 | 258500 | 258500
Energibehov/komprimering | 32900 | 16450 | 0 | 0 | 0 | 0 | 0 | 16450 | 32900 | 32900 | 32900 |  |  |  | Energibehov Flytendegjøring | 59690 | 0 | 119380 | 0 | 59690 | 59690 | 59690 | 59690 | 59690 | 59690 | 59690
Trondheim | 4.7 | 4.7 | 4.7 | 0 | 0 | 0 | 4.7 | 4.7 | 4.7 | 9.4 | 9.4 |  |  |  | Bodø | 0 | 9.4 | 0 | 9.4 | 0 | 4.7 | 4.7 | 4.7 | 4.7 | 4.7 | 4.7
Energibehov/dag | 258500 | 258500 | 258500 | 0 | 0 | 0 | 258500 | 258500 | 258500 | 517000 | 517000 |  |  |  | Energibehov Pem | 0 | 517000 | 0 | 517000 | 0 | 258500 | 258500 | 258500 | 258500 | 258500 | 258500
Energibehov/flytendegjøring | 59690 | 59690 | 59690 | 0 | 0 | 0 | 59690 | 59690 | 59690 | 119380 | 119380 |  |  |  | Energibehov Flytendegjøring | 0 | 119380 | 0 | 119380 | 0 | 59690 | 59690 | 59690 | 59690 | 59690 | 59690
Energibehov/komprimering | 16450 | 16450 | 16450 | 0 | 0 | 0 | 16450 | 16450 | 16450 | 32900 | 32900
[15 empty] | Tromsø | 9.4 |  | 9.4 |  | 9.4 | 0 | 4.7 | 4.7 | 4.7 | 4.7 | 0
Bodø | 4.7 | 4.7 | 4.7 | 4.7 | 0 | 4.7 | 4.7 | 4.7 | 4.7 | 4.7 | 4.7 |  |  |  | Energibehov Pem | 517000 | 0 | 517000 | 0 | 517000 | 0 | 258500 | 258500 | 258500 | 258500 | 0
Energibehov/dag | 258500 | 258500 | 258500 | 258500 | 0 | 258500 | 258500 | 258500 | 258500 | 258500 | 258500 |  |  |  | Energibehov Flytendegjøring | 119380 | 0 | 119380 | 0 | 119380 | 0 | 59690 | 59690 | 59690 | 59690 | 0
Energibehov/flytendegjøring | 59690 | 59690 | 59690 | 59690 | 0 | 59690 | 59690 | 59690 | 59690 | 59690 | 59690
Energibehov/komprimering | 16450 | 16450 | 16450 | 16450 | 0 | 16450 | 16450 | 16450 | 16450 | 16450 | 16450 |  |  |  | Honningsvåg | 0 | 9.4 | 0 | 9.4 | 0 | 9.4 | 0 | 4.7 | 4.7 | 0 | 9.4
[15 empty] | Energibehov Pem | 0 | 517000 | 0 | 517000 | 0 | 517000 | 0 | 258500 | 258500 | 0 | 517000
Tromsø | 4.7 | 4.7 | 4.7 | 4.7 | 9.4 | 4.7 | 4.7 | 4.7 | 4.7 | 0 | 0 |  |  |  | Energibehov Flytendegjøring | 0 | 119380 | 0 | 119380 | 0 | 119380 | 0 | 59690 | 59690 | 0 | 119380
Energibehov/dag | 258500 | 258500 | 258500 | 258500 | 517000 | 258500 | 258500 | 258500 | 258500 | 0 | 0
Energibehov/flytendegjøring | 59690 | 59690 | 59690 | 59690 | 119380 | 59690 | 59690 | 59690 | 59690 | 0 | 0 |  |  |  | Kirkenes | 4.7 | 0 | 4.7 | 0 | 4.7 | 0 | 4.7 | 0 | 0 | 4.7 | 0
Energibehov/komprimering | 16450 | 16450 | 16450 | 16450 | 32900 | 16450 | 16450 | 16450 | 16450 | 0 | 0 |  |  |  | Energibehov Pem | 258500 | 0 | 258500 | 0 | 258500 | 0 | 258500 | 0 | 0 | 258500 | 0
[15 empty] | Energibehov Flytendegjøring | 59690 | 0 | 59690 | 0 | 59690 | 0 | 59690 | 0 | 0 | 59690 | 0
Honnigsvåg | 0 | 4.7 | 4.7 | 9.4 | 9.4 | 9.4 | 4.7 | 4.7 | 0 | 0 | 0
Energibehov/dag | 0 | 258500 | 258500 | 517000 | 517000 | 517000 | 258500 | 258500 | 0 | 0 | 0
Energibehov/flytendegjøring | 0 | 59690 | 59690 | 119380 | 119380 | 119380 | 59690 | 59690 | 0 | 0 | 0
Energibehov/komprimering | 0 | 16450 | 16450 | 32900 | 32900 | 32900 | 16450 | 16450 | 0 | 0 | 0
Kirkenes | 0 | 0 | 4.7 | 4.7 | 4.7 | 4.7 | 4.7 | 0 | 0 | 0 | 0
Energibehov/dag | 0 | 0 | 258500 | 258500 | 258500 | 258500 | 258500 | 0 | 0 | 0 | 0
Energibehov/flytendegjøring | 0 | 0 | 59690 | 59690 | 59690 | 59690 | 59690 | 0 | 0 | 0 | 0
Energibehov/komprimering | 0 | 0 | 16450 | 16450 | 16450 | 16450 | 16450 | 0 | 0 | 0 | 0
Tonn h2/11 dag | Tonn H2/dag | Tonn h2/time | Energibehov,produksjon/14dag | Energibehov,produksjon/dag | Energibehov, produksjon/time | Energibehov,flytendegjøring |  |  | Energibehov,komprimering | [5 empty] | Tonn h2/11 dag | Tonn H2/dag | Tonn h2/time | Energibehov,produksjon/14dag | Energibehov,produksjon/dag | Energibehov, produksjon/time | Energibehov,flytendegjøring |  |  | Energibehov,komprimering
23.5 | 2.1364 | 0.089015 | 1292500 | 117500 | 4895.83 | 298450 | 27131.8182 | 1130.4924 | 82250 | 7477.2727 | 311.553 |  |  |  | 23.5 | 2.1364 | 0.089015 | 1292500 | 117500 | 4895.83 | 298450 | 27131.8182 | 1130.4924 | 82250 | 7477.2727 | 311.553
47 | 4.2727 | 0.17803 | 2585000 | 235000 | 9791.6667 | 596900 | 54263.6364 | 2260.9848 | 164500 | 14954.5454 | 623.1061 |  |  |  | 47 | 4.2727 | 0.17803 | 2585000 | 235000 | 9791.6667 | 596900 | 54263.6364 | 2260.9848 | 164500 | 14954.5454 | 623.1061
47 | 4.2727 | 0.17803 | 2585000 | 235000 | 9791.6667 | 596900 | 54263.6364 | 2260.9848 | 164500 | 14954.5454 | 623.1061 |  |  |  | 47 | 4.2727 | 0.17803 | 2585000 | 235000 | 9791.6667 | 596900 | 54263.6364 | 2260.9848 | 164500 | 14954.5454 | 623.1061
47 | 4.2727 | 0.17803 | 2585000 | 235000 | 9791.6667 | 596900 | 54263.6364 | 2260.9848 | 164500 | 14954.5454 | 623.1061 |  |  |  | 47 | 4.2727 | 0.17803 | 2585000 | 235000 | 9791.6667 | 596900 | 54263.6364 | 2260.9848 | 164500 | 14954.5454 | 623.1061
47 | 4.2727 | 0.17803 | 2585000 | 235000 | 9791.6667 | 596900 | 54263.6364 | 2260.9848 | 164500 | 14954.5454 | 623.1061 |  |  |  | 47 | 4.2727 | 0.17803 | 2585000 | 235000 | 9791.6667 | 596900 | 54263.6364 | 2260.9848 | 164500 | 14954.5454 | 623.1061
47 | 4.2727 | 0.17803 | 2585000 | 235000 | 9791.6667 | 596900 | 54263.6364 | 2260.9848 | 164500 | 14954.5454 | 623.1061 |  |  |  | 47 | 4.2727 | 0.17803 | 2585000 | 235000 | 9791.6667 | 596900 | 54263.6364 | 2260.9848 | 164500 | 14954.5454 | 623.1061
23.5 | 2.1364 | 0.089015 | 1292500 | 117500 | 4895.8333 | 298450 | 27131.8182 | 1130.4924 | 82250 | 7477.2727 | 311.553 |  |  |  | 23.5 | 2.1364 | 0.089015 | 1292500 | 117500 | 4895.8333 | 298450 | 27131.8182 | 1130.4924 | 82250 | 7477.2727 | 311.553
15
Energibehov PEM kWh/kg | Dag 1: 55; Dag 2: 55; Dag 3: 55 |  |  |  | Energibehov PEM kWh/kg | 55 | 55 | 55 | [8 empty] | 15
Energibehov,flytendegjøring | Dag 1: 12.7; Dag 2: 12.7; Dag 3: 12.7 |  |  |  | Energibehov,flytendegjøring | 12.7 | 12.7 | 12.7 | [8 empty] | 21
Energibehov,komprimering | Dag 1: 3.5; Dag 2: 3.5; Dag 3: 3.5 |  |  |  | Energibehov,komprimering | 3.5 | 3.5 | 3.5 | [8 empty] | 22
23
| Dag 1 | Dag 2 | Dag 3 | Dag 4 | Dag 5 | Dag 6 | Dag 7 | Dag 8 | Dag 9 | Dag 10 | Dag 11 |  |  |  |  | Dag 1 | Dag 2 | Dag 3 | Dag 4 | Dag 5 | Dag 6 | Dag 7 | Dag 8 | Dag 9 | Dag 10 | Dag 11 | 23
5 | 2.44 | 4.58 | 6.72 | 8.86 | 11 | 13.14 | 15.28 | 12.72 | 10.16 | 7.6 | 5.04 |  |  |  | 3 | 0.44 | 2.58 | 4.72 | 2.16 | 4.3 | 1.74 | 3.88 | 1.32 | 3.46 | 0.9 | 3.04 | 15
6 | 0.9 | 0.5 | 4.8 | 9.1 | 13.4 | 17.7 | 22 | 21.6 | 16.5 | 11.4 | 6.3 |  |  |  | 1 | 0.6 | 0.2 | 4.5 | 4.1 | 3.7 | 3.3 | 2.9 | 2.5 | 2.1 | 1.7 | 1.3
2 | 1.6 | 1.2 | 0.8 | 5.1 | 9.4 | 13.7 | 13.3 | 12.9 | 12.5 | 7.4 | 2.3 |  |  |  | 2 | 1.6 | 5.9 | 0.8 | 5.1 | 4.7 | 4.3 | 3.9 | 3.5 | 3.1 | 2.7 | 2.3
2 | 1.6 | 1.2 | 0.8 | 0.4 | 4.7 | 4.3 | 3.9 | 3.5 | 3.1 | 2.7 | 2.3 |  |  |  | 2 | 6.3 | 1.2 | 5.5 | 0.4 | 4.7 | 4.3 | 3.9 | 3.5 | 3.1 | 2.7 | 2.3
9 | 8.6 | 8.2 | 7.8 | 7.4 | 2.3 | 1.9 | 1.5 | 1.1 | 0.7 | 5 | 9.3 |  |  |  | 7 | 1.9 | 6.2 | 1.1 | 5.4 | 0.3 | 4.6 | 4.2 | 3.8 | 3.4 | 3 | 7.3
13 | 17.3 | 16.9 | 16.5 | 11.4 | 6.3 | 1.2 | 0.8 | 0.4 | 4.7 | 9 | 13.3 |  |  |  | 3 | 7.3 | 2.2 | 6.5 | 1.4 | 5.7 | 0.6 | 4.9 | 4.5 | 4.1 | 8.4 | 3.3
9 | 11.14 | 13.28 | 10.72 | 8.16 | 5.6 | 3.04 | 0.48 | 2.62 | 4.76 | 6.9 | 9.04 |  |  |  | 4 | 1.44 | 3.58 | 1.02 | 3.16 | 0.6 | 2.74 | 0.18 | 2.32 | 4.46 | 1.9 | 4.04
[13 empty] | Scenario 1 | Scenario 2 | Scenario 3 | Dag 1: Scenario 4
[12 empty] | Bergen | 26 | 15 | 10 | Dag 1: 10
[12 empty] | Ålesund | 37 | 15 | 15 | Dag 1: 15
[12 empty] | Trondheim | 29 | 21 | 15 | Dag 1: 15
[12 empty] | Bodø | 20 | 22 | 15 | Dag 1: 15
[12 empty] | Tromsø | 24 | 23 | 15 | Dag 1: 15
[12 empty] | Honningsvåg | 32 | 23 | 15 | Dag 1: 15
[12 empty] | Kirkenes | 29 | 15 | 10 | Dag 1: 10
[13 empty] | Tank size, Tonns | Avg Tank size, Tonns | Daily Production, Tonns | Dag 1: Daily Energy Requirement, kWh; Dag 2: Minimum Electrolyser effect, kW
[12 empty] | Scenario 1 | 20-37 | 28.1429 | 2,14/4,3 | Dag 1: 117500/2350000; Dag 2: 4896/9792
[12 empty] | Scenario 2 | 15-23 | 19.1429 | 2,14/4,3 | Dag 1: 117500/2350000; Dag 2: 4896/9792
[12 empty] | Scenario 3 | 2015-10-01 | 13.5714 | 0-4,7/0-9,4 | Dag 1: 0-258500/0-517000; Dag 2: 10771/21542
[12 empty] | Scenario 4 | 2015-10-01 | 13.5714 | 0-4,7/0-9,4 | Dag 1: 0-258500/0-517000; Dag 2: 10771/21542
[13 empty] | Scenario 1 | Scenario 2 | Scenario 3 | Dag 1: Scenario 4
[12 empty] | Bergen | 4896 | 4896 | 10771 | Dag 1: 10771
[12 empty] | Ålesund | 9792 | 9792 | 21542 | Dag 1: 10771
[12 empty] | Trondheim | 9792 | 9792 | 21542 | Dag 1: 21542
[12 empty] | Bodø | 9792 | 9792 | 10771 | Dag 1: 21542
[12 empty] | Tromsø | 9792 | 9792 | 21542 | Dag 1: 21542
[12 empty] | Honningsvåg | 9792 | 9792 | 21542 | Dag 1: 21542
[12 empty] | Kirkenes | 4896 | 4896 | 10771 | Dag 1: 10771
Bergen | Day 1 | Day 2 | Day 3 | Day 4 | Day 5 | Day 6 | Day 7 | Day 8 | Day 9 | Day 10 | Day 11
Secnario 1 | 235000 | 235000 | 235000 | 235000 | 235000 | 235000 | 235000 | 235000 | 235000 | 235000 | 235000
Secnario 2 | 235000 | 235000 | 235000 | 235000 | 235000 | 235000 | 235000 | 235000 | 235000 | 235000 | 235000
Secnario 3 | 517000 | 258500 | 0 | 0 | 0 | 0 | 0 | 258500 | 517000 | 517000 | 517000
Secnario 4 | 258500 | 258500 | 0 | 258500 | 258500 | 258500 | 258500 | 258500 | 258500 | 258500 | 258500

## IGNORE
Route | [8 empty] | Hydrogen demand | [8 empty] | LNG
Days | Harbour | Hydrogen bunkering | Arrival | Departure | Docking time | Travel time | Available Bunkering time |  | Theoretical energy consumption constant load | Real energy consumption constant load | Consumption | Content storage tank | Hydrogen consumption | Content tank | % of full tank | Storage demand LNG [tonnes hydrogen] | -2.4564 | LNG consumption | Total consumption | Total real consumption | Total real consumption | Content LNG storage | % of full tank
[5 empty] | [hours] | [hours] | [hours] |  | [MWh] | [MWh] | [tonnes] | [tonnes] | [tonnes] | [tonnes] |  | Theoretical energy stored [MWh] | 30.0338 | [tonnes hydrogen] | [tonnes hydrogen] | [MWh] | [tonnes LNG] | [tonnes]
[9 empty] | Travel/docking time * effect | Theoretical energy demand constant load/efficency hydrogen energy system | Real energy consumption constant load / graviametric energy density LH2 | content tank - consumption (assuming suffcient bunkering time to fill storage) | content tank + consumption while bunkering |  |  | Real storage LNG [MWh] | 91.4908 | <0 values column O | LNG consmption Ahx-AHX-1
[12 empty] | 4.7 |  |  |  | Required storage capasity LNG [tonnes] | 6.6809
Day 1 | Bergen | Yes | 14:30 | 21:30 | 7 |  | 6 |  | 24.5 | 66.7862 | 2.0038 | 4.7 | 6.7038 | 4.7 | 100 | [6 empty] | 6.6809 | 100
[6 empty] | 6 |  |  | 21 | 57.2453 | 1.7175 | 2.9825 |  | 2.9825 | 63.4568 | [6 empty] | 6.6809 | 100
Day 2 | Florø |  | 3:30 | 3:40 | 0.16667 |  | 0 |  | 0.58333 | 1.5901 | 0.047709 | 2.9348 |  | 2.9348 | 62.4417 | [6 empty] | 6.6809 | 100
[6 empty] | 2 |  |  | 7 | 19.0818 | 0.57251 | 2.3623 |  | 2.3623 | 50.2607 | [6 empty] | 6.6809 | 100
| Måløy |  | 5:40 | 5:50 | 0.16667 |  | 0 |  | 0.58333 | 1.5901 | 0.047709 | 2.3145 |  | 2.3145 | 49.2456 | [6 empty] | 6.6809 | 100
[6 empty] | 2.6667 |  |  | 9.3333 | 25.4423 | 0.76335 | 1.5512 |  | 1.5512 | 33.0042 | [6 empty] | 6.6809 | 100
| Torvik |  | 8:30 | 8:40 | 0.16667 |  | 0 |  | 0.58333 | 1.5901 | 0.047709 | 1.5035 |  | 1.5035 | 31.9891 | [6 empty] | 6.6809 | 100
[6 empty] | 1.0833 |  |  | 3.7917 | 10.336 | 0.31011 | 1.1934 |  | 1.1934 | 25.391 | [6 empty] | 6.6809 | 100
| Ålesund | Yes | 9:45 | 13:30 | 3.75 |  | 2.75 |  | 13.125 | 35.7783 | 1.0735 | 4.7 | 4.5801 | 4.7 | 100 | [6 empty] | 6.6809 | 100
[6 empty] | 2.75 |  |  | 9.625 | 26.2374 | 0.7872 | 3.9128 |  | 3.9128 | 83.251 | [6 empty] | 6.6809 | 100
| Molde |  | 16:15 | 19:00 | 2.75 |  | 1.75 |  | 9.625 | 26.2374 | 0.7872 | 3.1256 |  | 3.1256 | 66.5021 | [6 empty] | 6.6809 | 100
[6 empty] | 3.5 |  |  | 12.25 | 33.3931 | 1.0019 | 2.1237 |  | 2.1237 | 45.1852 | [6 empty] | 6.6809 | 100
Day 3 | Kristansund |  | 22:30 | 1:30 | 3 |  | 2 |  | 10.5 | 28.6226 | 0.85876 | 1.2649 |  | 1.2649 | 26.9136 | [6 empty] | 6.6809 | 100
[6 empty] | 8.5 |  |  | 29.75 | 81.0975 | 2.4332 | -1.1682 |  | 0 | 0 |  |  | 1.1682 | 1.1682 | 43.5121 | 3.1774 | 3.5035 | 52.441
| Trondheim | Yes | 10:00 | 13:15 | 3.25 |  | 2.25 |  | 11.375 | 31.0079 | 0.93033 | 4.7 | 5.6303 | 4.7 | 100 |  |  |  |  | 0 | 0 | 6.6809 | 100
[6 empty] | 9 |  |  | 31.5 | 85.8679 | 2.5763 | 2.1237 |  | 2.1237 | 45.1852 |  |  |  |  | 0 | 0 | 6.6809 | 100
| Rørvik |  | 22:15 | 22:30 | 0.25 |  | 0 |  | 0.875 | 2.3852 | 0.071564 | 2.0521 |  | 2.0521 | 43.6626 |  |  |  |  | 0 | 0 | 6.6809 | 100
[6 empty] | 2.25 |  |  | 7.875 | 21.467 | 0.64407 | 1.4081 |  | 1.4081 | 29.9589 |  |  |  |  | 0 | 0 | 6.6809 | 100
Day 4 | Brønnøysund |  | 1:45 | 1:55 | 0.16667 |  | 0 |  | 0.58333 | 1.5901 | 0.047709 | 1.3604 |  | 1.3604 | 28.9438 |  |  |  |  | 0 | 0 | 6.6809 | 100
[6 empty] | 2.6667 |  |  | 9.3333 | 25.4423 | 0.76335 | 0.59701 |  | 0.59701 | 12.7024 |  |  |  |  | 0 | 0 | 6.6809 | 100
| Sandnessjøen | No | 4:35 | 4:45 | 0.16667 |  | 0 |  | 0.58333 | 1.5901 | 0.047709 | 0.5493 |  | 0.5493 | 11.6873 |  |  |  |  | 0 | 0 | 6.6809 | 100
[6 empty] | 1.1667 |  |  | 4.0833 | 11.131 | 0.33396 | 0.21534 |  | 0.21534 | 4.5817 |  |  | -0.21534 | -0.21534 | -8.0206 | -0.58568 | 6.0952 | 91.2335
| Nesna |  | 5:55 | 6:05 | 0.16667 |  | 0 |  | 0.58333 | 1.5901 | 0.047709 | 0.16763 |  | 0 | 0 |  |  | -0.16763 | 0.047709 | 1.777 | 0.12976 | 5.9654 | 89.2912
[6 empty] | 3.6667 |  |  | 12.8333 | 34.9832 | 1.0496 | -0.88197 |  | 0 | 0 |  |  | 0.88197 | 1.0496 | 39.0938 | 2.8547 | 3.1107 | 46.5615
| Ørnes |  | 9:45 | 9:55 | 0.16667 |  | -0.83333 |  | 0.58333 | 1.5901 | 0.047709 | -0.92968 |  | 0 | 0 |  |  | 0.92968 | 0.047709 | 1.777 | 0.12976 | 2.981 | 44.6193
[6 empty] | 2.75 |  |  | 9.625 | 26.2374 | 0.7872 | -1.7169 |  | 0 | 0 |  |  | 1.7169 | 0.7872 | 29.3203 | 2.141 | 0.83992 | 12.572
| Bodø | Yes | 12:40 | 15:00 | 2.3333 |  | 1.3333 |  | 8.1667 | 22.2621 | 0.66793 | 4.7 | 5.3679 | 4.7 | 100 |  |  |  |  | 0 | 0 | 6.6809 | 100
[6 empty] | 4 |  |  | 14 | 38.1635 | 1.145 | 3.555 |  | 3.555 | 75.6379 |  |  |  |  | 0 | 0 | 6.6809 | 100
| Stamsund |  | 19:00 | 19:30 | 0.5 |  | 0 |  | 1.75 | 4.7704 | 0.14313 | 3.4119 |  | 3.4119 | 72.5926 |  |  |  |  | 0 | 0 | 6.6809 | 100
[6 empty] | 1.5 |  |  | 5.25 | 14.3113 | 0.42938 | 2.9825 |  | 2.9825 | 63.4568 |  |  |  |  | 0 | 0 | 6.6809 | 100
| Svolvær |  | 21:00 | 22:00 | 1 |  | -8.8818e-16 |  | 3.5 | 9.5409 | 0.28625 | 2.6962 |  | 2.6962 | 57.3663 |  |  |  |  | 0 | 0 | 6.6809 | 100
[6 empty] | 3 |  |  | 10.5 | 28.6226 | 0.85876 | 1.8375 |  | 1.8375 | 39.0947 |  |  |  |  | 0 | 0 | 6.6809 | 100
Day 5 | Stokmarknes |  | 1:00 | 1:15 | 0.25 |  | 0 |  | 0.875 | 2.3852 | 0.071564 | 1.7659 |  | 1.7659 | 37.5721 |  |  |  |  | 0 | 0 | 6.6809 | 100
[6 empty] | 1.5 |  |  | 5.25 | 14.3113 | 0.42938 | 1.3365 |  | 1.3365 | 28.4363 |  |  |  |  | 0 | 0 | 6.6809 | 100
| Sortland |  | 2:45 | 3:00 | 0.25 |  | 0 |  | 0.875 | 2.3852 | 0.071564 | 1.2649 |  | 1.2649 | 26.9136 |  |  |  |  | 0 | 0 | 6.6809 | 100
[6 empty] | 1.25 |  |  | 4.375 | 11.9261 | 0.35782 | 0.90712 |  | 0.90712 | 19.3005 |  |  |  |  | 0 | 0 | 6.6809 | 100
| Risøyhamn |  | 4:15 | 4:30 | 0.25 |  | 0 |  | 0.875 | 2.3852 | 0.071564 | 0.83556 |  | 0.83556 | 17.7778 |  |  |  |  | 0 | 0 | 6.6809 | 100
[6 empty] | 2.25 |  |  | 7.875 | 21.467 | 0.64407 | 0.19148 |  | 0.19148 | 4.0741 |  |  | -0.19148 | -0.19148 | -7.1321 | -0.5208 | 6.1601 | 92.2046
| Harstad |  | 6:45 | 7:45 | 1 |  | 0 |  | 3.5 | 9.5409 | 0.28625 | -0.094771 |  | 0 | 0 |  |  | 0.094771 | 0.28625 | 10.6619 | 0.77856 | 5.3815 | 80.5511
[6 empty] | 3.25 |  |  | 11.375 | 31.0079 | 0.93033 | -1.0251 |  | 0 | 0 |  |  | 1.0251 | 0.93033 | 34.6513 | 2.5303 | 2.8512 | 42.677
| Finnsnes |  | 11:00 | 11:30 | 0.5 |  | 0 |  | 1.75 | 4.7704 | 0.14313 | -1.1682 |  | 0 | 0 |  |  | 1.1682 | 0.14313 | 5.331 | 0.38928 | 2.4619 | 36.8502
[6 empty] | 2.75 |  |  | 9.625 | 26.2374 | 0.7872 | -1.9554 |  | 0 | 0 |  |  | 1.9554 | 0.7872 | 29.3203 | 2.141 | 0.32088 | 4.8029
| Tromsø | Yes | 14:15 | 18:30 | 4.25 |  | 3.25 |  | 14.875 | 40.5487 | 1.2166 | 4.7 | 5.9166 | 4.7 | 100 |  |  |  |  | 0 | 0 | 6.6809 | 100
[6 empty] | 4 |  |  | 14 | 38.1635 | 1.145 | 3.555 |  | 3.555 | 75.6379 |  |  |  |  | 0 | 0 | 6.6809 | 100
| Skjervøy |  | 22:30 | 22:45 | 0.25 |  | 0 |  | 0.875 | 2.3852 | 0.071564 | 3.4834 |  | 3.4834 | 74.1152 |  |  |  |  | 0 | 0 | 6.6809 | 100
[6 empty] | 3.25 |  |  | 11.375 | 31.0079 | 0.93033 | 2.5531 |  | 2.5531 | 54.321 |  |  |  |  | 0 | 0 | 6.6809 | 100
Day 6 | Øksfjord |  | 2:00 | 2:15 | 0.25 |  | 0 |  | 0.875 | 2.3852 | 0.071564 | 2.4815 |  | 2.4815 | 52.7984 |  |  |  |  | 0 | 0 | 6.6809 | 100
[6 empty] | 3 |  |  | 10.5 | 28.6226 | 0.85876 | 1.6228 |  | 1.6228 | 34.5268 |  |  |  |  | 0 | 0 | 6.6809 | 100
| Hammerfest |  | 5:15 | 6:00 | 0.75 |  | 0 |  | 2.625 | 7.1557 | 0.21469 | 1.4081 |  | 1.4081 | 29.9589 |  |  |  |  | 0 | 0 | 6.6809 | 100
[6 empty] | 2.75 |  |  | 9.625 | 26.2374 | 0.7872 | 0.62087 |  | 0.62087 | 13.2099 |  |  |  |  | 0 | 0 | 6.6809 | 100
| Havøysund |  | 8:45 | 9:15 | 0.5 |  | 0 |  | 1.75 | 4.7704 | 0.14313 | 0.47774 |  | 0.47774 | 10.1647 |  |  |  |  | 0 | 0 | 6.6809 | 100
[6 empty] | 2 |  |  | 7 | 19.0818 | 0.57251 | -0.094771 |  | 0 | 0 |  |  | 0.094771 | 0.094771 | 3.5299 | 0.25776 | 6.4231 | 96.1418
| Honningsvåg | Yes | 11:15 | 14:45 | 3.5 |  | 2.5 |  | 12.25 | 33.3931 | 1.0019 | 4.7 | 5.7019 | 4.7 | 100 |  |  |  |  | 0 | 0 | 6.6809 | 100
[6 empty] | 2.25 |  |  | 7.875 | 21.467 | 0.64407 | 4.0559 |  | 4.0559 | 86.2963 |  |  |  |  | 0 | 0 | 6.6809 | 100
| Kjøllefjord |  | 17:00 | 17:15 | 0.25 |  | 0 |  | 0.875 | 2.3852 | 0.071564 | 3.9844 |  | 3.9844 | 84.7737 |  |  |  |  | 0 | 0 | 6.6809 | 100
[6 empty] | 2 |  |  | 7 | 19.0818 | 0.57251 | 3.4119 |  | 3.4119 | 72.5926 |  |  |  |  | 0 | 0 | 6.6809 | 100
| Mehamn |  | 19:15 | 19:30 | 0.25 |  | 0 |  | 0.875 | 2.3852 | 0.071564 | 3.3403 |  | 3.3403 | 71.07 |  |  |  |  | 0 | 0 | 6.6809 | 100
[6 empty] | 2.5 |  |  | 8.75 | 23.8522 | 0.71564 | 2.6247 |  | 2.6247 | 55.8436 |  |  |  |  | 0 | 0 | 6.6809 | 100
| Berlevåg |  | 22:00 | 22:15 | 0.25 |  | 0 |  | 0.875 | 2.3852 | 0.071564 | 2.5531 |  | 2.5531 | 54.321 |  |  |  |  | 0 | 0 | 6.6809 | 100
[6 empty] | 1.75 |  |  | 6.125 | 16.6965 | 0.50095 | 2.0521 |  | 2.0521 | 43.6626 |  |  |  |  | 0 | 0 | 6.6809 | 100
Day 7 | Båtsfjord |  | 0:00 | 0:15 | 0.25 |  | 0 |  | 0.875 | 2.3852 | 0.071564 | 1.9806 |  | 1.9806 | 42.1399 |  |  |  |  | 0 | 0 | 6.6809 | 100
[6 empty] | 3 |  |  | 10.5 | 28.6226 | 0.85876 | 1.1218 |  | 1.1218 | 23.8684 |  |  |  |  | 0 | 0 | 6.6809 | 100
| Vardø |  | 3:15 | 3:30 | 0.25 |  | 0 |  | 0.875 | 2.3852 | 0.071564 | 1.0502 |  | 1.0502 | 22.3457 |  |  |  |  | 0 | 0 | 6.6809 | 100
[6 empty] | 3.25 |  |  | 11.375 | 31.0079 | 0.93033 | 0.11992 |  | 0 | 0 |  |  | -0.11992 | -0.11992 | -4.4666 | -0.32616 | 7.007 | 104.882
| Vadsø |  | 6:45 | 7:15 | 0.5 |  | 0 |  | 1.75 | 4.7704 | 0.14313 | -0.023207 |  | 0 | 0 |  |  | 0.023207 | 0.14313 | 5.331 | 0.38928 | 6.6178 | 99.0552
[6 empty] | 1.75 |  |  | 6.125 | 16.6965 | 0.50095 | -0.52415 |  | 0 | 0 |  |  | 0.52415 | 0.50095 | 18.6584 | 1.3625 | 5.2553 | 78.6615
| Kirkenes | Yes | 9:00 | 12:30 | 3.5 |  | 2.5 |  | 12.25 | 33.3931 | 1.0019 | 4.7 | 5.7019 | 4.7 | 100 |  |  |  |  | 0 | 0 | 6.6809 | 100
[6 empty] | 3.25 |  |  | 11.375 | 31.0079 | 0.93033 | 3.7697 |  | 3.7697 | 80.2058 |  |  |  |  | 0 | 0 | 6.6809 | 100
| Vardø |  | 15:45 | 16:45 | 1 |  | -8.8818e-16 |  | 3.5 | 9.5409 | 0.28625 | 3.4834 |  | 3.4834 | 74.1152 |  |  |  |  | 0 | 0 | 6.6809 | 100
[6 empty] | 3 |  |  | 10.5 | 28.6226 | 0.85876 | 2.6247 |  | 2.6247 | 55.8436 |  |  |  |  | 0 | 0 | 6.6809 | 100
| Båtsfjord |  | 19:45 | 20:15 | 0.5 |  | 0 |  | 1.75 | 4.7704 | 0.14313 | 2.4815 |  | 2.4815 | 52.7984 |  |  |  |  | 0 | 0 | 6.6809 | 100
[6 empty] | 1.5 |  |  | 5.25 | 14.3113 | 0.42938 | 2.0521 |  | 2.0521 | 43.6626 |  |  |  |  | 0 | 0 | 6.6809 | 100
| Berlevåg |  | 21:45 | 22:00 | 0.25 |  | 0 |  | 0.875 | 2.3852 | 0.071564 | 1.9806 |  | 1.9806 | 42.1399 |  |  |  |  | 0 | 0 | 6.6809 | 100
[6 empty] | 2.75 |  |  | 9.625 | 26.2374 | 0.7872 | 1.1934 |  | 1.1934 | 25.391 |  |  |  |  | 0 | 0 | 6.6809 | 100
Day 8 | Mehamn |  | 0:45 | 1:00 | 0.25 |  | 0 |  | 0.875 | 2.3852 | 0.071564 | 1.1218 |  | 1.1218 | 23.8684 |  |  |  |  | 0 | 0 | 6.6809 | 100
[6 empty] | 1.75 |  |  | 6.125 | 16.6965 | 0.50095 | 0.62087 |  | 0.62087 | 13.2099 |  |  |  |  | 0 | 0 | 6.6809 | 100
| Kjøllefjord |  | 2:45 | 3:00 | 0.25 |  | 0 |  | 0.875 | 2.3852 | 0.071564 | 0.5493 |  | 0.5493 | 11.6873 |  |  |  |  | 0 | 0 | 6.6809 | 100
[6 empty] | 2.5 |  |  | 8.75 | 23.8522 | 0.71564 | -0.16633 |  | 0 | 0 |  |  | 0.16633 | 0.16633 | 6.1954 | 0.4524 | 6.2285 | 93.2284
| Honningsvåg | Yes | 5:30 | 5:45 | 0.25 |  | 0 |  | 0.875 | 2.3852 | 0.071564 | 4.7 | 4.7716 | 4.7 | 100 |  |  |  |  | 0 | 0 | 6.6809 | 100
[6 empty] | 2 |  |  | 7 | 19.0818 | 0.57251 | 4.1275 |  | 4.1275 | 87.8189 |  |  |  |  | 0 | 0 | 6.6809 | 100
| Havøysund |  | 7:45 | 8:00 | 0.25 |  | 0 |  | 0.875 | 2.3852 | 0.071564 | 4.0559 |  | 4.0559 | 86.2963 |  |  |  |  | 0 | 0 | 6.6809 | 100
[6 empty] | 2.75 |  |  | 9.625 | 26.2374 | 0.7872 | 3.2687 |  | 3.2687 | 69.5473 |  |  |  |  | 0 | 0 | 6.6809 | 100
| Hammerfest |  | 10:45 | 12:45 | 2 |  | 1 |  | 7 | 19.0818 | 0.57251 | 2.6962 |  | 2.6962 | 57.3663 |  |  |  |  | 0 | 0 | 6.6809 | 100
[6 empty] | 2.75 |  |  | 9.625 | 26.2374 | 0.7872 | 1.909 |  | 1.909 | 40.6173 |  |  |  |  | 0 | 0 | 6.6809 | 100
| Øksfjord |  | 15:30 | 15:45 | 0.25 |  | 0 |  | 0.875 | 2.3852 | 0.071564 | 1.8375 |  | 1.8375 | 39.0947 |  |  |  |  | 0 | 0 | 6.6809 | 100
[6 empty] | 3.5 |  |  | 12.25 | 33.3931 | 1.0019 | 0.83556 |  | 0.83556 | 17.7778 |  |  |  |  | 0 | 0 | 6.6809 | 100
| Skjervøy |  | 19:15 | 19:45 | 0.5 |  | 0 |  | 1.75 | 4.7704 | 0.14313 | 0.69243 |  | 0.69243 | 14.7326 |  |  |  |  | 0 | 0 | 6.6809 | 100
[6 empty] | 4 |  |  | 14 | 38.1635 | 1.145 | -0.45259 |  | 0 | 0 |  |  | 0.45259 | 0.45259 | 16.8573 | 1.231 | 5.4499 | 81.5749
Day 9 | Tromsø | Yes | 23:45 | 1:30 | 1.75 |  | 0.75 |  | 6.125 | 16.6965 | 0.50095 | 4.7 | 5.2009 | 4.7 | 100 |  |  |  |  | 0 | 0 | 6.6809 | 100
[6 empty] | 2.75 |  |  | 9.625 | 26.2374 | 0.7872 | 3.9128 |  | 3.9128 | 83.251 |  |  |  |  | 0 | 0 | 6.6809 | 100
| Finnsnes |  | 4:15 | 4:45 | 0.5 |  | 0 |  | 1.75 | 4.7704 | 0.14313 | 3.7697 |  | 3.7697 | 80.2058 |  |  |  |  | 0 | 0 | 6.6809 | 100
[6 empty] | 3.0833 |  |  | 10.7917 | 29.4177 | 0.88262 | 2.8871 |  | 2.8871 | 61.4266 |  |  |  |  | 0 | 0 | 6.6809 | 100
| Harstad |  | 7:50 | 8:30 | 0.66667 |  | 0 |  | 2.3333 | 6.3606 | 0.19084 | 2.6962 |  | 2.6962 | 57.3663 |  |  |  |  | 0 | 0 | 6.6809 | 100
[6 empty] | 2.25 |  |  | 7.875 | 21.467 | 0.64407 | 2.0521 |  | 2.0521 | 43.6626 |  |  |  |  | 0 | 0 | 6.6809 | 100
| Risøyhamn |  | 10:45 | 11:00 | 0.25 |  | 0 |  | 0.875 | 2.3852 | 0.071564 | 1.9806 |  | 1.9806 | 42.1399 |  |  |  |  | 0 | 0 | 6.6809 | 100
[6 empty] | 1.5 |  |  | 5.25 | 14.3113 | 0.42938 | 1.5512 |  | 1.5512 | 33.0042 |  |  |  |  | 0 | 0 | 6.6809 | 100
| Sortland |  | 12:30 | 13:00 | 0.5 |  | 0 |  | 1.75 | 4.7704 | 0.14313 | 1.4081 |  | 1.4081 | 29.9589 |  |  |  |  | 0 | 0 | 6.6809 | 100
[6 empty] | 1.25 |  |  | 4.375 | 11.9261 | 0.35782 | 1.0502 |  | 1.0502 | 22.3457 |  |  |  |  | 0 | 0 | 6.6809 | 100
| Stokmarknes |  | 14:15 | 15:15 | 1 |  | -8.8818e-16 |  | 3.5 | 9.5409 | 0.28625 | 0.76399 |  | 0.76399 | 16.2552 |  |  |  |  | 0 | 0 | 6.6809 | 100
[6 empty] | 3.25 |  |  | 11.375 | 31.0079 | 0.93033 | -0.16633 |  | 0 | 0 |  |  | 0.16633 | 0.16633 | 6.1954 | 0.4524 | 6.2285 | 93.2284
| Svovlær |  | 18:30 | 20:30 | 2 |  | 1 |  | 7 | 19.0818 | 0.57251 | -0.73884 |  | 0 | 0 |  |  | 0.73884 | 0.57251 | 21.3239 | 1.5571 | 4.6714 | 69.9213
[6 empty] | 1.5 |  |  | 5.25 | 14.3113 | 0.42938 | -1.1682 |  | 0 | 0 |  |  | 1.1682 | 0.42938 | 15.9929 | 1.1678 | 3.5035 | 52.441
| Stamsund |  | 22:00 | 22:30 | 0.5 |  | 0 |  | 1.75 | 4.7704 | 0.14313 | -1.3114 |  | 0 | 0 |  |  | 1.3114 | 0.14313 | 5.331 | 0.38928 | 3.1142 | 46.6142
[6 empty] | 4 |  |  | 14 | 38.1635 | 1.145 | -2.4564 |  | 0 | 0 |  |  | 2.4564 | 1.145 | 42.6477 | 3.1142 | 0 | 0
Day 10 | Bodø | Yes | 2:30 | 3:45 | 1.25 |  | 0.25 |  | 4.375 | 11.9261 | 0.35782 | 4.7 | 5.0578 | 4.7 | 100 |  |  |  |  | 0 | 0 | 6.6809 | 100
[6 empty] | 2.9167 |  |  | 10.2083 | 27.8276 | 0.83491 | 3.8651 |  | 3.8651 | 82.2359 |  |  |  |  | 0 | 0 | 6.6809 | 100
| Ørnes |  | 6:40 | 6:50 | 0.16667 |  | 0 |  | 0.58333 | 1.5901 | 0.047709 | 3.8174 |  | 3.8174 | 81.2209 |  |  |  |  | 0 | 0 | 6.6809 | 100
[6 empty] | 3.5833 |  |  | 12.5417 | 34.1881 | 1.0257 | 2.7916 |  | 2.7916 | 59.3965 |  |  |  |  | 0 | 0 | 6.6809 | 100
| Nesna |  | 10:25 | 10:35 | 0.16667 |  | 0 |  | 0.58333 | 1.5901 | 0.047709 | 2.7439 |  | 2.7439 | 58.3814 |  |  |  |  | 0 | 0 | 6.6809 | 100
[6 empty] | 1.1667 |  |  | 4.0833 | 11.131 | 0.33396 | 2.41 |  | 2.41 | 51.2757 |  |  |  |  | 0 | 0 | 6.6809 | 100
| Sandnessjøen | Ja men passer ikke inn med ruten | 11:45 | 12:15 | 0.5 |  | 0 |  | 1.75 | 4.7704 | 0.14313 | 2.2668 |  | 2.2668 | 48.2305 |  |  |  |  | 0 | 0 | 6.6809 | 100
[6 empty] | 2.75 |  |  | 9.625 | 26.2374 | 0.7872 | 1.4796 |  | 1.4796 | 31.4815 |  |  |  |  | 0 | 0 | 6.6809 | 100
| Brønnøysund |  | 15:00 | 17:30 | 2.5 |  | 1.5 |  | 8.75 | 23.8522 | 0.71564 | 0.76399 |  | 0.76399 | 16.2552 |  |  |  |  | 0 | 0 | 6.6809 | 100
[6 empty] | 3.5 |  |  | 12.25 | 33.3931 | 1.0019 | -0.2379 |  | 0 | 0 |  |  | 0.2379 | 0.2379 | 8.8608 | 0.64704 | 6.0338 | 90.3151
| Rørvik |  | 21:00 | 21:30 | 0.5 |  | 0 |  | 1.75 | 4.7704 | 0.14313 | -0.38103 |  | 0 | 0 |  |  | 0.38103 | 0.14313 | 5.331 | 0.38928 | 5.6446 | 84.4883
[6 empty] | 7 |  |  | 24.5 | 66.7862 | 2.0038 | -2.3848 |  | 0 | 0 |  |  | 2.3848 | 2.0038 | 74.6335 | 5.4499 | 0.19464 | 2.9134
Day 11 | Trondheim | Yes | 6:30 | 9:45 | 3.25 |  | 2.25 |  | 11.375 | 31.0079 | 0.93033 | 4.7 | 5.6303 | 4.7 | 100 |  |  |  |  | 0 | 0 | 6.6809 | 100
[6 empty] | 6.75 |  |  | 23.625 | 64.4009 | 1.9322 | 3.8651 |  | 3.8651 | 82.2359 |  |  |  |  | 0 | 0 | 6.6809 | 100
| Kristiandsund |  | 16:30 | 17:00 | 0.5 |  | 0 |  | 1.75 | 4.7704 | 0.14313 | 3.8174 |  | 3.8174 | 81.2209 |  |  |  |  | 0 | 0 | 6.6809 | 100
[6 empty] | 4 |  |  | 14 | 38.1635 | 1.145 | 2.7916 |  | 2.7916 | 59.3965 |  |  |  |  | 0 | 0 | 6.6809 | 100
| Molde |  | 21:00 | 21:30 | 0.5 |  | 0 |  | 1.75 | 4.7704 | 0.14313 | 2.7439 |  | 2.7439 | 58.3814 |  |  |  |  | 0 | 0 | 6.6809 | 100
[6 empty] | 3 |  |  | 10.5 | 28.6226 | 0.85876 | 2.41 |  | 2.41 | 51.2757 |  |  |  |  | 0 | 0 | 6.6809 | 100
Day 12 | Ålesund | Yes | 0:30 | 1:00 | 0.5 |  | 0 |  | 1.75 | 4.7704 | 0.14313 | 4.7 | 2.4332 | 4.7 | 100 |  |  |  |  | 0 | 0 | 6.6809 | 100
[6 empty] | 1.25 |  |  | 4.375 | 11.9261 | 0.35782 | 4.3422 |  | 4.3422 | 92.3868 |  |  |  |  | 0 | 0 | 6.6809 | 100
| Torvik |  | 2:15 | 2:30 | 0.25 |  | 0 |  | 0.875 | 2.3852 | 0.071564 | 4.2706 |  | 4.2706 | 90.8642 |  |  |  |  | 0 | 0 | 6.6809 | 100
[6 empty] | 2.75 |  |  | 9.625 | 26.2374 | 0.7872 | 3.4834 |  | 3.4834 | 74.1152 |  |  |  |  | 0 | 0 | 6.6809 | 100
| Måløy |  | 5:15 | 5:35 | 0.33333 |  | 0 |  | 1.1667 | 3.1803 | 0.095418 | 3.388 |  | 3.388 | 72.0851 |  |  |  |  | 0 | 0 | 6.6809 | 100
[6 empty] | 2.1667 |  |  | 7.5833 | 20.6719 | 0.62022 | 2.7678 |  | 2.7678 | 58.8889 |  |  |  |  | 0 | 0 | 6.6809 | 100
| Florø |  | 7:45 | 8:15 | 0.5 |  | 0 |  | 1.75 | 4.7704 | 0.14313 | 2.6247 |  | 2.6247 | 55.8436 |  |  |  |  | 0 | 0 | 6.6809 | 100
[6 empty] | 6.25 |  |  | 21.875 | 59.6305 | 1.7891 | 0.83556 |  | 0.83556 | 17.7778 |  |  |  |  | 0 | 0 | 6.6809 | 100
| Bergen | Yes | 14:30 |  |  |  |  | SUM | 913.5 | 2490.1694 | 74.7126 |  | 62.6963 | [6 empty] | 0 | 0 | 6.6809 | 100
29.6992
Source of error; consumption while docking is not sufficient at each port for bunkering full tank.
Here the existing docking time is used
Note on O6: [Kommentartråd] Din versjon av Excel lar deg lese denne kommentartråden. Eventuelle endringer i den vil imidlertid bli fjernet hvis filen åpnes i en nyere versjon av Excel. Finn ut mer: https://go.microsoft.com/fwlink/?linkid=870924 Kommentar: Assuming bunkering while consuming at bunkering port

## IGNORE 2
Hydrogen |  |  | LNG | diesel
|  | Emission factor [ton CO2e/ton fuel] | 2.75 | 3.17
Consumption [ton] | 64.9714 | WTT emissions [ton CO2e/TJ] | 8.9 | 9.8
Consumption [MWh] | 2165.4966
Energy demand electrolysis [MWh] | 3573.4267
Energy demand liquefication [MWh] | 701.6911 | CASES
Total electrical energy [MWh] | 4275.1178
Emissions from LH2 generation [ton CO2 eq] | 80.7997 | reduction Green H2 + LNG | 75.5728 | 175.5035
|  | Reduction grey hydrogen + LNG | -0.93503 | 725.194
LNG |  | Reduction CCS | 72.3128 | 198.9257
Consumption [tonnes] | 29.6992
Consumption [TJ] | 1.4642
Emissions WTT [tonnes CO2 eq] | 13.0311
Emissions combustion [ton CO2eq] | 81.6727
total emission [tonnes CO2 eq] | 94.7038
Diesel
Consumption [tons] | 200
Consumption [TJ] | 8.62
Emissions WTT [tons CO2 eq] | 84.476
Emissions combustion [ton CO2eq] | 634
total emission [tonnes CO2 eq] | 718.476
SMR
Emissions from production [ton CO2eq] | 617.2283
Liquefiaction [ton CO2eq] | 13.262
Total emissions SMR | 630.4902
Hydrogen solo fuel emssion [ton CO2eq] | 739.3203
liquefiaction [MWh] | 840.4904
emissions liquedication [ton CO2eq] | 15.8853
total emissions SMR solo fuel [ton CO2eq] | 755.2056
CCS
Emissions from production [ton CO2eq] | 90.96
Liquefiaction [ton CO2eq] | 13.262
Total emissions CCS | 104.2219