## Calculation tool
Introduction to the calculation tool
The tool aims to give a representation of the carbon emissions of ammonia |  | Colour code
depending on location, pathway,electricity source and more |  | Enter data
|  | Automatic data from input | Results
Please only edit cells in the left below "User input". |  | Calculated data | A1 Primary energy production | 34.759 | [g CO2-eq/kWh]
|  | Automatic data | A3 Ammonia synthesis | 3.4483 | [g CO2-eq/kWh]
If renewable energy is directly used, use values from table below |  |  | A4 Transport and distribution | 7.2536 | [g CO2-eq/kWh]
|  |  | A4 Storage and bunkering | 0.26054 | [g CO2-eq/kWh]
|  |  | B4 Propulsion | 30.481 | [g CO2-eq/kWh]
Common values for electricity carbon intensity
Source | [g CO2-eq / kWh] |  | Total GWP "Well to Wake" estimate | 76.2024 | [g CO2-eq/kWh]
Norwegian grid | 17
Wind power (offshore and onshore) | 12 |  | Goal | 120 | [g CO2-eq/kWh]
Photovoltaic (Solar panels) | 52
Hydropower | 8
Nuclear power | 15
Concentrated solar power | 25
Geothermal | 20
Coal | 980
For carbon intensity of electricity grid of specific countries see: | https://app.electricitymap.org/map
User input |  |  | It looks like you met the goal, this scenario seems promising!
Emission goal (if any) | 120 | [g CO2-eq/kWh]
"Yes" for blue ammonia (Steam reforming and CCUS)
"Yes" for green ammonia (Electrolysis) | yes
Electrolysis
Efficiency of electrolyzer (Usually 50-80%) | 60%
Carbon intensity of electricity used | 15 | [g CO2-eq/kWh]
Disregard as green ammonia is chosen
Steam reforming
Carbon capture rate of SMR (usually 70-95%) | 0%
Transportation
Transportation by ship [km] | 1369 | [kilometers]
Transporation by rail [km] | 0 | [kilometers]
Transportation by truck [km] | 200 | [kilometers]
Transportation by pipeline [km] | 10 | [kilometers]
Propulsion system | "Yes" for choice | Efficiency of system for propulsion
High temperature fuel cell | yes | 60%
Low temperature fuel cell (on-board cracking) |  | 60%
Low temperature fuel cell (cracking by land-electricity) |  | 60%
Combustion engine |  | 30%
Only edit if ammonia is NOT transported to Norway
Carbon intensity of recieving country grid | 17 | [g CO2-eq/kWh]

## Calculations
Calculations
A1
Primary energy production (Hydrogen) | Input | -20% | -10% | Baseline | 10% | 20% | CO2 emission per mass of product
|  | - | - | [g CO2-eq/kWh] | + | +
Steam methane reforming (SMR) | 0%
Electrolysis (El) | 100%
Steam reforming
NG production and transport [g CO2-eq /kg H] | 53 |  |  | 0 |  |  | 0 | [g CO2-eq /kg H]
SMR process emission [g CO2-eq /kg H] | 10500 | 0 | 0 | 0 | 0 | 0 | 0 | [g CO2-eq /kg H]
Carbon capture rate | 0%
SMR total | [6 empty] | 0 | [g CO2-eq /kg H]
Electrolysis
Electricity emission [g CO2-eq /kWh] | 15 | 23.6424 | 26.5977 | 29.553 | 32.5083 | 35.4635 | 985 | [g CO2-eq /kg H]
Efficiency | 60%
Electrolyzer unit [g CO2-eq / kg H] | 43 |  |  | 1.2901 |  |  | 43 | [g CO2-eq /kg H]
Electrolysis total | [6 empty] | 1028 | [g CO2-eq /kg H]
Hydrogen mix
SMR contribution |  | 0 | 0 | 0 | 0 | 0 | 0 | [g CO2-eq /kg H]
Electrolysis contribution |  | 24.6745 | 27.7588 | 30.8431 | 33.9274 | 37.0117 | 1028 | [g CO2-eq /kg H]
Total |  | 24.6745 | 27.7588 | 30.8431 | 33.9274 | 37.0117 | 1028 | [g CO2-eq /kg H]
Primary energy production total |  | 24.6745 | 27.7588 | 30.8431 | 33.9274 | 37.0117 | 1028 | [g CO2-eq /kg H]
Compression, storage and transport of hydrogen
Special input [g CO2-eq /kg H] | 0
A3
Ammonia synthesis | Input | -20% | -10% | Baseline | 10% | 20% | CO2 emission per mass of product
|  | - | - | [g CO2-eq/kWh] | + | +
Nitrogen generation [kWh/kg NH3] | 0.2
Electricity carbon intensity [g CO2-eq /kWh] | 15 |  |  | 0.57471 |  |  | 3 | [g CO2-eq / kg NH3]
Part Hydrogen (From A1) | 17.65% |  |  | 34.759 |  |  | 181.442 | [g CO2-eq / kg NH3]
Part Nitrogen | 82.35% |  |  | 0.57471 |  |  | 3 | [g CO2-eq / kg NH3]
Energy demand [kWh / kg NH3] | 1
Ammonia synthesis
Part electric powered | 100%
Part thermal powered | 0%
Electricity source | 15 |  |  | 2.8736 |  |  | 15 | [g CO2-eq / kg NH3]
Thermal power source | 180 |  |  | 0 |  |  | 0 | [g CO2-eq / kg NH3]
Syntheis total contribution |  |  |  | 3.4483 |  |  | 18 | [g CO2-eq / kg NH3]
Ammonia accumulated |  | 30.5658 | 34.3866 | 38.2073 | 42.028 | 45.8487 | 199.442 | [g CO2-eq / kg NH3]
A4
Distribution | Input | -20% | -10% | Baseline | 10% | 20% | CO2 emission per mass of product
|  | - | - | [g CO2-eq/kWh] | + | +
Transportation by ship [km] | 1369 | 3.3569 | 3.7766 | 4.1962 | 4.6158 | 5.0354 | 21.904 | [g CO2-eq / kg NH3]
Transporation by rail [km] | 0 | 0 | 0 | 0 | 0 | 0 | 0 | [g CO2-eq / kg NH3]
Transportation by truck [km] | 200 | 1.9004 | 2.1379 | 2.3755 | 2.613 | 2.8506 | 12.4 | [g CO2-eq / kg NH3]
Transportation by pipeline [km] | 10 | 0.15326 | 0.17241 | 0.19157 | 0.21073 | 0.22989 | 1 | [g CO2-eq / kg NH3]
Transportation special input [km] | 0
Transportation special input [g CO2-eq/km] | 0 | 0 | 0 | 0 | 0 | 0 | 0 | [g CO2-eq / kg NH3]
Loading electricity source [g CO2-eq/kWh] | 15 |  |  | 0.22989 |  |  | 1.2 | [g CO2-eq / kg NH3]
Unloading electricity source [g CO2-eq/kWh] | 17 |  |  | 0.26054 |  |  | 1.36 | [g CO2-eq / kg NH3]
Pump energy requirement (from data) [kWh/kg NH3] | 0.08
Reliquification included
Transportation total contribution |  | 5.8029 | 6.5283 | 7.2536 | 7.979 | 8.7044 | 37.864 | [g CO2-eq / kg NH3]
Ammonia accumulated |  | 36.3687 | 40.9148 | 45.4609 | 50.007 | 54.5531 | 237.306 | [g CO2-eq / kg NH3]
A4
Storage and bunkering | Input | -20% | -10% | Baseline | 10% | 20%
|  | - | - | [g CO2-eq/kWh] | + | +
Storage
Assumed negligible
Bunkering
Pump electricity source [g CO2-eq/kWh] | 17
Pump energy requirement (from data) [kWh/kg NH3] | 0.08 |  |  | 0.26054 |  |  | 1.36 | [g CO2-eq / kg NH3]
Reliquification included
Storage and bunkering total contribution |  |  |  | 0.26054 |  |  | 1.36 | [g CO2-eq / kg NH3]
Ammonia accumulated |  | 36.5772 | 41.1493 | 45.7215 | 50.2936 | 54.8657 | 238.666 | [g CO2-eq / kg NH3]
B4
Operational energy use | Input | -20% | -10% | Baseline | 10% | 20%
|  | - | - | [g CO2-eq/kWh] | + | +
High temperature fuel cell (1 = true) | 1
Efficiency of system [%] | 60% |  |  | 30.481
Low temperature fuel cell (on board cracking) | 0
Cracking loss (energy use of cracker included) [%] | 30%
Efficiency of system [%] | 60% |  |  | 0
Low temperature fuel cell (land electricity cracking) | 0
Cracking electricity source [g CO2-eq/kWh] | 17
Cracking loss [%] | 12%
Cracking energy requirement [kWh/kg NH3] | 0.4 |  |  | 0
Efficiency of system [%] | 60% |  |  | 0
Combustion engine | 0
NOX-emissions [g CO2-eq/kWh] | 0 |  |  | 0
Efficiency of system [%] | 30% |  |  | 0
Propulsion total "contribution" |  | 24.3848 | 27.4329 | 30.481 | 33.5291 | 36.5772
Final GWP-value Well to Wake |  | 60.9619 | 68.5822 | 76.2024 | 83.8227 | 91.4429

## Data for calculations
|  | Constants |  | Unit | Source
|  | Ammonia energy density (LHV) | 5.22 | [kWh/kg]
|  | Higher heating value Hydrogen (Electrolyser theoretical 100% efficiency) | 39.4 | [kWh/kg H]
|  | Lower heating value Hydrogen | 33.33 | [kWh/kg H]
Data for calculations
|  | Steam reforming emission | 10500 | [g CO2/kg H] | [41] in Report | E. Budsberg, J. Crawford, R. Gustafson, R. Buro og M. Puettmann, «Ethanologens vs. acetogens: Environmental impacts of two ethanol fermentation pathways,» Biomass and Bioenergy, vol. 83, pp. 23-31, 2015. | https://doi.org/10.1016/j.biombioe.2015.08.019
|  | Ammonia synthesis energy | 1.001 | [kWh/kg NH3] | SINTEF | Value chain analysis and comparison of liquid hydrogen and ammonia as energy carriers
Common values for electricity carbon intensity | [g CO2-eq / kWh] | NH3 generation energy | 0.2 | [kWh/kg NH3] |  |  | https://doi.org/10.1016/j.ijhydene.2020.09.017
Norwegian grid | 17 | Unloading/loading pump energy | 0.08 | [kWh/kg NH3] | SINTEF
Wind power (offshore and onshore) | 12 | Cracking energy | 0.4 | [kWh/kg NH3] | SINTEF
Photovoltaic (Solar panels) | 52 | Cracking loss | 12 | % | SINTEF
Hydropower | 8 | Total cracking loss by using FC for energy | 30 | % | SINTEF
Nuclear power | 15 | NG production and transport | 53 | [g CO2 /kg H] | LCA Various hydrogen produciton methods
Concentrated solar power | 25 | Electrolyzer unit | 43 | [g CO2 /kg H] | LCA Various hydrogen produciton methods
Geothermal | 20
Coal | 980 | Rail emission factor / km | 22 | [g CO2/ km kg NH3)] | ECTA
https://app.electricitymap.org/map |  | Truck emission factor / km | 62 | [g CO2/ km kg NH3)] | ECTA |  | https://www.ecta.com/wp-content/uploads/2021/03/ECTA-CEFIC-GUIDELINE-FOR-MEASURING-AND-MANAGING-CO2-ISSUE-1.pdf
|  | Ship emission factor deep-sea / km | 8.4 | [g CO2/ km kg NH3)] | ECTA
|  | Ship emission factor short-sea / km | 16 | [g CO2/ km kg NH3)] | ECTA
|  | Pipeline emission factor /km | 5 | [g CO2/ km kg NH3)] | ECTA
|  | Natural Gas production and transport | 53 | [g CO2/kg H] | LCA Various hydrogen produciton methods |  | https://www.sciencedirect.com/science/article/pii/S095965261832170X
|  | NOx emissions estimate | 10 | [g Nox/kWh]
NoX GWP100