## Info
DATA
|  | Battery size | 63 | 126 | 252
|  | DoD [%] | 70 | 70 | 70
|  | kWh to be charge | 44.1 | 88.2 | 176.4
Charge | kW | Plug connection | Time | Time | Time
AC | 10 | 3 phase - 32A - 230VAC | 5:02 | 10:04 | 20:09
AC | 22 | 3 phase - 32A - 400VAC | 2:17 | 4:34 | 9:09
AC | 44 | 3 phase - 63A - 400VAC | 1:08 | 2:17 | 4:34
DC | 120 | 400 VAC Trafo | 0:48 | 0:50 | 1:40
DC | 150 | 400 VAC Trafo | 0:48 | 0:48 | 1:20
Charging time can be slightly longer as charging power decreases at the end when the battery is nearly full
DoD = Depth of discharge, i.e. discharge rate of battery
| Scenario | Length [nm] | Speed [knop] | Trips per day | Operations days per week | Operations weeks per year
Turism | 1 | 20 | 25 | 4 | 5 | 40
| 2 | 45 | 25 | 4 | 5 | 40
Fish farming | 3 | 15 | 25 | 2 | 6 | 52
| 4 | 50 | 25 | 2 | 6 | 52
Weight group | Boat length [m] | Energy consumption [kWh/nm] | Speed
RIB | 7. - 9. | 3. - 4. | cruising speed
Slightly heavier boats | 7. - 9. | 5. - 6. | cruising speed
Cruising speed [knop]
Boat 1 | 25 | [5 empty] | Driving distance [nm] | Trips per day | Operations days per week | Operations weeks per year
Goldsfish | 35 | [5 empty] | 20 | 4 | 5 | 40
Skarsvåg | 25 | [5 empty] | 45 | 4 | 5 | 40
[7 empty] | 15 | 2 | 6 | 52
[7 empty] | 50 | 2 | 6 | 52
EL forbruk og kostnad for ett oppdretsanlegg
| April | March | February | Average
Energy consumption in EL [kWh] | 13300 | 15600 | 12100
Cost of EL consumption [NOK] | 13528 | 11134 | 10200
Price of energy [NOK/kWh] | 1.0171 | 0.71372 | 0.84298 | 0.85795

## Fuel
DATA |  | [MJ/kWh]
CALCULATION |  | 3.6
Volumetric energy density
| MJ/L | kWh/L
Litium-Ion | 1 | 0.27778
Liquefied Hydrogen | 9 | 2.5
Liquefied Ammonia | 12.7 | 3.5278
Methanol | 15.8 | 4.3889
Methane | 23.5 | 6.5278
HFO | 35 | 9.7222
MGO | 36.6 | 10.1667
EN 950 | 38.8 | 10.7778
Well-to-wake emissions
tCO2/t fuel
Bio-LNG | -0.1
Green Hydrogen | 0
Green Methanol | 0.05
Green Ammonia | 0.17
LNG | 0.84
VLSFO | 1
Grey Methanol | 1.14
Grey Ammonia | 1.48
Grey Hydrogen | 1.64
Fuel consumption for Disel motor
Generator Size [kW] | 1/4 Load [L/h] | 1/2 Load [L/h] | 3/4Load [L/h] | Full Load [L/h] |  | 120kW / 150kVA | 10.8 | 18.8 | 27 | 36
120 | 8 | 16 | 24 | 32 |  | 160kW / 200kVA | 14.4 | 25 | 36 | 48
160 | 10 | 20 | 30 | 40 |  | 200kW / 250kVA | 18 | 31.2 | 45 | 60
200 | 13 | 25 | 38 | 50 |  | 280kW / 350kVA | 25.2 | 43.7 | 63 | 84
280 | 19 | 38 | 56 | 75 |  | 400kW / 500kVA | 36 | 62.4 | 90 | 120
400 | 27 | 53 | 80 | 106 |  |  | 20.88 | 36.22 | 52.2 | 69.6 | 44.725
Average | 15.4 | 30.4 | 45.6 | 60.6 | 38
Note on A38: [Kommentartråd] Din versjon av Excel lar deg lese denne kommentartråden. Eventuelle endringer i den vil imidlertid bli fjernet hvis filen åpnes i en nyere versjon av Excel. Finn ut mer: https://go.microsoft.com/fwlink/?linkid=870924 Kommentar: https://fwpower.co.uk/wp-content/uploads/2018/12/Diesel-Generator-Fuel-Consumption-Chart-in-Litres.pdf

## Boat size
DATA
CALCULATION
| Weight [kg] | Price [NOK] | Weight/ Volume [kg/dm^3] | Volume [m^3] | Length [m] | Width [m] | Height [m] |  | Largest boat alternative
Battery 63 kWh, per stk | 380 | 349000 | 1.2257 | 0.31002 | 1.111 | 0.795 | 0.351 |  | Medium boat alternative
Motor Assembly Hurricane | 220 |  |  | 0.294 | 0.6 | 0.7 | 0.7 |  | Smallest boat alternative
Charger | 15 |  |  | 0.01612 | 0.489 | 0.347 | 0.095
DC distribution | 10
Cabel | 50
Colling system (incl liquid) | 40
Control System | 5
Screen | 2
Throttle | 1
Total motor system | 343 | 749000 |  | 0.31012 | 1.089 | 1.047 | 0.795
| Boat 1 | Boat 2 | Boat 3 | Boat 4 | Boat 5 | Boat 6 | Goldfish X9 EXPLORER | SKARVÅG 790 | SKARVÅG 799 | SKARSVÅG 990 | Akva group Polarcirkel 860 | PROMEK GA-modell | Hydrolift
Length [m] | 12 | 11.2 | 11.2 | 10.3 | 9 | 9 | 9.7 | 7.99 | 7.99 | 9.8 |  | 14.99
Length [fot] | 40 | 37 | 37 | 33 | 30 | 30 | 32.3 | 26.367 | 26.367 | 32.67 |  | 49.467
Width hull [m] | 3 | 3.3 | 3.3 | 3.3 | 3.3 | 3.3 | 3.1 |  | 3.6 |  |  | 8.5
Number of seats | 12 | 12 | 12 | 4. - 8 | 4. - 6 | 4. - 8 | 12 |  | 6
Least number of motor 300 [kW] | bar: Boat 1 to Boat 6
Highest number of motor 300 [kW] | 2 | 2 | 2 | 2
Propulsion | Konrad drev (opsjon jet) | Konrad drev (opsjon jet) | Konrad drev (opsjon jet) | Konrad drev (opsjon jet) | Konrad drev (opsjon jet) | Konrad drev (opsjon jet) | 400 HP inboard | Inboard | Inboard |  |  |  | Outboard
Least number of battery pack 63 [kWh] | 4 | 2 | 2 | 2 | 2 | 2
Highest number of battery pack 63 [kWh] | 12 | 8 | 6 | 6 | 4 | 4
Kont. service speed [knots] | 30 - 35 | 25 - 30 | 25 - 30 | 25 - 30 | 25 - 30 | 25 - 30 | 40 |  |  |  | 25
Estimeted range [nm] | 15 - 55 | 10. - 40 | 15 - 45 | 10. - 35 | 15 - 25 | 15 - 25 | 25 |  |  |  | 17-18
Boat 1-6 are codenames because of anonymity
Note on H17: [Kommentartråd] Din versjon av Excel lar deg lese denne kommentartråden. Eventuelle endringer i den vil imidlertid bli fjernet hvis filen åpnes i en nyere versjon av Excel. Finn ut mer: https://go.microsoft.com/fwlink/?linkid=870924 Kommentar: https://www.goldfishboat.com/boats/x9
Note on J17: [Kommentartråd] Din versjon av Excel lar deg lese denne kommentartråden. Eventuelle endringer i den vil imidlertid bli fjernet hvis filen åpnes i en nyere versjon av Excel. Finn ut mer: https://go.microsoft.com/fwlink/?linkid=870924 Kommentar: https://skarsvaag.com/skarsvaag799/

## Boat 1
DATA
CALCULATION
Data of the boat and the EL-system
|  | Length [m] | Length [feet] | Width hull [m] | Number of seats | Energy consumption [kWh/nm] |  | Driving data
| Boat 1 | 12 | 40 | 3 | 12 | 17.2 |  | Speed [knop] | 25
[8 empty] | Required energy from the batteries [kWh] | 430
| Battery DoD | [6 empty] | Power output [kW] | 430
| Battery size | 63 | 126 | 252 |  |  |  | Speed on range extender [knop] | 25
| DoD [%] | 70 | 70 | 70
| kWh to be charge | 50 | 101 | 202
Evoy el-system
|  | Energy [kWh] | Weight [kg] | Number | Weight [kg] | Total battery energy capacity [kWh] | Actual battery energy capacity considering DoD [kWh] | Driving range considering DoD crusing fart [nm]
| Battery (63kWh) | 63 | 400 | 8 | 3200 | 504 | 352.8 | 20.5116
| Motor (HURRICANE 300kW) |  | 343 | 2 | 686
| Total |  |  |  | 3886
Methanol and range extender
| Data CH3OH |  |  | Data H20 |  |  |  | Data tank & HTPEM
| Density [kg/m^3] | 791 |  | Density [kg/m^3] | 999.87 |  |  |  | Weight [kg] | Outer volume [dm^3] | Inner volume [dm^3]
| Density [kg/dm^3] | 0.791 |  | Density [kg/dm^3] | 0.99987 |  |  | Tank 1 | 58 | 78.204 | 60
| Volumetric density [kWh/m^3] | 4397.96 | [5 empty] | Tank 2 | 50 | 71.28 | 60
| Volumetric density [kWh/dm^3] | 4.398 |  | Elektricity |  |  |  | HTPEM system | 100 | 165.3
| Price [NOK/l] | 15 |  |  | Price [NOK/kWh]
| Price [NOK/kWh] | 3.4107 |  | South Norway | 1.07
| Gravimetric density [kWh/kg] | 5.56 |  | North Norway | 0.37
Rekkevidde forlenger
|  | Scenario | Range [nm] | Trips pr day | Operations days pr week | Operations weeks pr year | Speed [knop] | Required range extension [nm] | Required additional energy [kWh] | Requried energy from methanol [kWh] | Requried volume of methanol [dm^3] | Weight Methanol [kg] | Number of tanks | Weight of tanks [kg] | Weight methanol and tanks [kg]
| Turism | 1 | 20 | 4 | 6 | 40 | 25 | -0.51163 | -8.8
|  | 2 | 45 | 4 | 6 | 40 | 25 | 24.4884 | 421.2 | 936 | 212.8259 | 168.3453 | 3.5471 | 200 | 368.3453
| Fish farming | 3 | 15 | 2 | 6 | 52 | 25 | -5.5116 | -94.8
|  | 4 | 50 | 2 | 6 | 52 | 25 | 29.4884 | 507.2 | 1127.1111 | 256.2804 | 202.7178 | 4.2713 | 250 | 452.7178
Fuel cell system
| Fuel cell data |  |  | Driving time
| Efficiency [%] | 45 |  | Scenario | Driving time per ride [h] | Operation time per day [h] | Operation time per week [h] | Operation time per year [h]
| Required power [kW] | 430 |  | 2 | 1.8 | 7.2 | 43.2 | 1728
| Speed [knots] | 25 |  | 4 | 2 | 4 | 24 | 1248
| Weight per fuel cell system [kg] | 100
| Power per fuel cell system [kW] | 20
| Required number of fuel cells | 21.5
| Total weight of fuel cell system [kg] | 2200
Weight
Weight
| Scenario | Weight Battery [kg] | Weight Motor [kg] | Weight fuel cell system [kg] | Weight of storage tank [kg] | Weight of methanol [kg] | Total weight [kg]
| 1 | 3200 | 686 | 2200 | 100 |  | 6186
| 2 | 3200 | 686 | 2200 | 200 | 168.3453 | 6454.3453
| 3 | 3200 | 686 | 2200 | 50 |  | 6136
| 4 | 3200 | 686 | 2200 | 250 | 202.7178 | 6538.7178
Cost
Cost
|  |  | Per day | Per week | Per year
| Scenario 2 South Norway | Consumption methanol [kWh] | 3744 | 22464 | 898560
|  | Cosumption EL [kWh] | 1411.2 | 8467.2 | 338688
|  | Cost methanol [NOK] | 12769.5568 | 76617.3408 | 3064693.6307
|  | Cost electricity in south [NOK] | 1509.984 | 9059.904 | 362396.16
|  | Sum cost [NOK] | 14279.5408 | 85677.2448 | 3427089.7907
Note on D21: [Kommentartråd] Din versjon av Excel lar deg lese denne kommentartråden. Eventuelle endringer i den vil imidlertid bli fjernet hvis filen åpnes i en nyere versjon av Excel. Finn ut mer: https://go.microsoft.com/fwlink/?linkid=870924 Kommentar: https://onlinelibrary.wiley.com/doi/10.1002/er.4440
Note on D27: [Kommentartråd] Din versjon av Excel lar deg lese denne kommentartråden. Eventuelle endringer i den vil imidlertid bli fjernet hvis filen åpnes i en nyere versjon av Excel. Finn ut mer: https://go.microsoft.com/fwlink/?linkid=870924 Kommentar: http://www.fuelcell.no/hydrogen_mainpage_no.htm

## Boat 1 case
DATA
CALCULATION
|  | Scenario | Range [nm] | Trips pr day | Operations days pr week | Operations weeks pr year
| Turism | 1 | 20 | 4 | 5 | 40
|  | 2 | 45 | 4 | 5 | 40
| Fish farming | 3 | 15 | 2 | 6 | 52
|  | 4 | 50 | 2 | 6 | 52
| Data EL-system |  |  |  |  | Data for different case
| DoD (%) | 0.7 |  |  |  | Option | 1: Current EL-system |  | 2: Reduced EL-system
| Energy per battery [kWh] | 63 |  |  |  | Case | 1 | 2 | 3 | 4
| Weight per battery [kg] | 400 |  |  |  | Number of batteries | 8 |  | 4
| Power motor [kW] | 300 |  |  |  | Number of motors | 2 |  | 1
| Weight per motor [kg] | 343 |  |  |  | Total battery energy capacity [kWh] | 504 |  | 252
[6 empty] | Actual battery energy capacity considering DoD [kWh] | 352.8 |  | 176.4
| Data range extencion |  |  |  |  | Speed by el system [knots] | 25 |  | 25
| Power per fuel cell system [kW] | 20 |  |  |  | Range [nm]
| Weight per fuel cell system [kg] | 100 |  |  |  | Necessery energy to drive at the selected speed [kWh] | 430 |  | 300
| Efficiency for fuel cell system | 0.45 |  |  |  | Energy consumption [kWh/nm] | 17.2 |  | 12
| Price per fuel cell system (CAPEX) [NOK/kWh] | 18250 |  |  |  | Driving range considering DoD [nm] | 20.5116 |  | 14.7
[6 empty] | Necessery power for range extension [kW] | 430 | 320 | 300 | 120
| Data CH3OH |  |  |  |  | Requried number of fuel cells | 21.5 | 16 | 15 | 6
| Density [kg/m^3] | 791 |  |  |  | Speed on range extender [knots] | 25 | 18.6047 | 25 | 10
| Density [kg/dm^3] | 0.791
| Volumetric density [kg/m^3] | 4397.96 |  |  |  | System data
| Volumetric density [kg/dm^3] | 4.398 |  |  |  | Case | Scenario | Requried range extension [nm] | Requried additional energy [kWh] | Requried energy of methanol [kWh] | Requried volume of methanol [dm^3] | Weight of methanol [kg] | Weight fuel cell system [kg] | Weight of storage tank [kg] | Weight battery [kg] | Weight motor [kg] | Total weight (kg) | Cost fuel cell system (CAPEX) [NOK]
| Prices [NOK/L] | 15 |  |  |  | 1 | 1 | -0.51163
| Price [NOK/kWh] | 3.4107 |  |  |  |  | 2 | 24.4884 | 421.2 | 936 | 212.8259 | 168.3453 | 2200 | 269.7667 | 3200 | 686 | 6524.112
| Gravimetric density [kWh/kg] | 5.56 |  |  |  |  | 3 | -5.5116
[7 empty] | 4 | 29.4884 | 507.2 | 1127.1111 | 256.2804 | 202.7178 | 2200 | 304.4339 | 3200 | 686 | 6593.1517
[6 empty] | 2 | 1 | -0.51163
[7 empty] | 2 | 24.4884 | 421.2 | 936 | 212.8259 | 168.3453 | 1600 | 269.7667 | 3200 | 686 | 5924.112
[7 empty] | 3 | -5.5116
[7 empty] | 4 | 29.4884 | 507.2 | 1127.1111 | 256.2804 | 202.7178 | 1600 | 304.4339 | 3200 | 686 | 5993.1517
[6 empty] | 3 | 1 | 5.3
[7 empty] | 2 | 30.3 | 363.6 | 808 | 183.7215 | 145.3237 | 1500 | 245.1825 | 1600 | 343 | 3833.5063 | 5475000
| Data tank | [5 empty] | 3 | 0.3
| Estimated thickness of wall [m] | 0.015 |  |  |  |  | 4 | 35.3 | 423.6 | 941.3333 | 214.0386 | 169.3046 | 1500 | 270.7652 | 1600 | 343 | 3883.0697 | 5475000
| Estimated thickness of wall [mm] | 0.15 |  |  |  | 4 | 1 | 5.3
| Estimated thickness of wall [dm] | 15 |  |  |  |  | 2 | 30.3 | 363.6 | 808 | 183.7215 | 145.3237 | 600 | 245.1825 | 1600 | 343 | 2933.5063
[7 empty] | 3 | 0.3
[7 empty] | 4 | 35.3 | 423.6 | 941.3333 | 214.0386 | 169.3046 | 600 | 270.7652 | 1600 | 343 | 2983.0697
Data stainless steel
| Density [kg/m^3] | 8000 |  |  |  | Custom made tank
| Density [kg/dm^3] | 8 |  |  |  | Case | Scenario | Inner h/l/w [dm] | Outer h/l/w [dm] | Volume [dm^3] | Weight [kg]
[6 empty] | 1 & 2 | 2 | 5.9705 | 6.2705 | 246.5468 | 269.7667
[7 empty] | 4 | 6.3519 | 6.6519 | 294.3347 | 304.4339
| Elektricity |  |  |  |  | 3 & 4 | 2 | 5.6849 | 5.9849 | 214.3694 | 245.1825
| Region of Norway | Spot price [NOK/kWh] | Price including VAT [NOK/kWh] | Price without VAT [NOK/kWh] |  |  | 4 | 5.9818 | 6.2818 | 247.8843 | 270.7652
| South of Norway | 1.07 | 3.3438 | 2.5078
| Northof Norway | 0.37 | 1.1562 | 0.86719 |  | Driving time Case 3
[6 empty] | Scenario | Operation time per distance [h] | Operation time during a day [h] | Operating time during a week [h] | Operation time during a year [h]
[6 empty] | 2 | 1.8 | 7.2 | 36 | 1440
[6 empty] | 4 | 2 | 4 | 24 | 1248
Fuel cost, methanol + EL
| Scenario | Region of Norway | Operation price [NOK/kWh]
| 2 | South of Norway | 3.2489 |  |  |  |  | Per day | Per week | Per year |  |  |  | Per day | Per week | Per year
| 4 | South of Norway | 3.2682 |  |  | Case 3 Driving pattern 2 South Norway | Consumption of methanol [kWh] | 3232 | 16160 | 646400 |  | Case 3 Driving pattern 4 South Norwat | Consumption methanol [kWh] | 1882.6667 | 11296 | 587392
| 2 | North of Norway | 2.9549 |  |  |  | Consumption EL [kWh] | 705.6 | 3528 | 141120 |  |  | Consumption EL [kWh] | 352.8 | 2116.8 | 110073.6
| 4 | North of Norway | 3.0093 |  |  |  | Cost methanol [NOK] | 11023.2926 | 55116.4631 | 2204658.5235 |  |  | Cost methanol [NOK] | 6421.1589 | 38526.9534 | 2003401.5771
[7 empty] | Cost EL in south [NOK] | 1769.5125 | 8847.5625 | 353902.5 |  |  | Cost EL in south [NOK] | 884.7562 | 5308.5375 | 276043.95
[7 empty] | Sum cost [NOK] | 12792.8051 | 63964.0256 | 2558561.0235 |  |  | Sum cost [NOK] | 7305.9152 | 43835.4909 | 2279445.5271
[8 empty] | Per day | Per week | Per year |  |  |  | Per day | Per week | Per year
[6 empty] | Case 3 Driving pattern 2 North Norway | Consumption methanol [kWh] | 3232 | 16160 | 646400 |  | Case 3 Driving pattern 4 North Norway | Consumption methanol [kWh] | 1882.6667 | 11296 | 587392
[7 empty] | Consumption EL [kWh] | 705.6 | 3528 | 141120 |  |  | Consumption EL [kWh] | 352.8 | 2116.8 | 110073.6
[7 empty] | Cost methanol [NOK] | 11023.2926 | 55116.4631 | 2204658.5235 |  |  | Cost methanol [NOK] | 6421.1589 | 38526.9534 | 2003401.5771
[7 empty] | Cost EL in north [NOK] | 611.8875 | 3059.4375 | 122377.5 |  |  | Cost EL in north [NOK] | 305.9437 | 1835.6625 | 95454.45
[7 empty] | Sum cost [NOK] | 11635.1801 | 58175.9006 | 2327036.0235 |  |  | Sum cost [NOK] | 6727.1027 | 40362.6159 | 2098856.0271
Data from Evoy's investment analysis program
[12 empty] | Scenario | Region of Norway | Repayment period with support [Year] | Repayment without support [Year] | Cost savings with support [NOK] | Cost savings without support [NOK]
[12 empty] | 2 | North of Norway | 5 | 9 | 23676950 | 20091950
[12 empty] | 2 | South of Norway | 6 | 11 | 21418963 | 17833963
[12 empty] | 4 | North of Norway | 9 | 19 | 11788301 | 8203301
[12 empty] | 4 | South ofNorway | 10 | 20 | 10274968 | 6789968
Note on C24: [Kommentartråd] Din versjon av Excel lar deg lese denne kommentartråden. Eventuelle endringer i den vil imidlertid bli fjernet hvis filen åpnes i en nyere versjon av Excel. Finn ut mer: https://go.microsoft.com/fwlink/?linkid=870924 Kommentar: https://onlinelibrary.wiley.com/doi/10.1002/er.4440
Note on C30: [Kommentartråd] Din versjon av Excel lar deg lese denne kommentartråden. Eventuelle endringer i den vil imidlertid bli fjernet hvis filen åpnes i en nyere versjon av Excel. Finn ut mer: https://go.microsoft.com/fwlink/?linkid=870924 Kommentar: http://www.fuelcell.no/hydrogen_mainpage_no.htm

## Goldfish X9 EXPLORER
DATA
CALCULATION
About Evoy and the boat
|  | Length [m] | Length [feet] | Width hull [m] | Number of seats | Energy consumption [kWh/nm] |  |  | Driving data
| Goldfish X9 Explorer | 12 | 40 | 3 | 12 | 4 |  |  | Speed [knop] | 35
[9 empty] | Energy consumption [kWh/nm] | 4
| Battery DoD | [7 empty] | Required power [kW] | 140
| Battery size | 63 | 126 | 252
| DoD [%] | 70 | 70 | 70
| kWh to be charge | 50 | 101 | 202
Evoy el-system
|  | Energy [kWh] | Weight [kg] | Number | Weight [kg] | Total battery energy capacity [kWh] | Actual battery energy capacity considering DoD [kWh] | Driving range consider DoD [nm]
| Battery (63kWh) | 63 | 400 | 2 | 800 | 126 | 88.2 | 22.05
| Motor (HURRICANE 300kW) |  | 343 | 1 | 343
| Total |  |  |  | 1143
Range extension
| Data CH3OH |  |  | Elektricity |  |  |  |  | Data tank & HTPEM
| Density [kg/m^3] | 791 |  |  | Spot price [NOK/kWh] | Price including VAT [NOK/kWh] | Price without VAT [NOK/kWh] |  |  | Weight [kg] | Outer volume [dm^3] | Inner volume [dm^3]
| Density [kg/dm^3] | 0.791 |  | South of Norway | 1.07 | 3.3438 | 2.5078 |  | Tank 1 | 58 | 78.204 | 60
| Volumetric density [kWh/m^3] | 4397.96 |  | North of Norway | 0.37 | 1.1562 | 0.86719 |  | Tank 2 | 50 | 71.28 | 60
| Volumetric density [kWh/dm^3] | 4.398 | [6 empty] | HTPEM system | 100 | 165.3
| Price [NOK/l] | 15
| Price [NOK/kWh] | 3.4107
| Gravimetric density [kWh/kg] | 5.56
Range extension
|  | Scenario | Range [nm] | Number of trips pr day | Number of operation days pr week | Number of operation weeks pr year | Speed [knop] | Required range extension [nm] | Required additional energy [kWh] | Required energy from methanol [kWh] | Required volume of methanol [dm^3] | Weight of methanol [kg] | Number of storage tanks | Weight methanol and storage tank [kg]
| Turism | 1 | 20 | 4 | 5 | 40 | 35 | -2.05
|  | 2 | 45 | 4 | 5 | 40 | 35 | 22.95 | 91.8 | 204 | 46.3851 | 36.6906 | 0.77309 | 86.6906
| Fish farming | 3 | 15 | 2 | 6 | 52 | 35 | -7.05
|  | 4 | 50 | 2 | 6 | 52 | 35 | 27.95 | 111.8 | 248.4444 | 56.4908 | 44.6843 | 0.94151 | 94.6843
Fuel cell
| Fuel cell data |  |  | Driving time
| Efficiency [%] | 45 |  | Scenario | Operation time per distance [h] | Operation time during a day [h] | Operating time during a week [h] | Operation time during a year [h]
| Required power [kW] | 140 |  | 2 | 1.2857 | 5.1429 | 25.7143 | 1028.5714
| Speed [knots] | 35 |  | 4 | 1.4286 | 2.8571 | 17.1429 | 891.4286
| Weight per FC [kg] | 100
| Power per FC [kW] | 20
| Required number of fuel cells | 7
| Total weight fuel cell system [kg] | 700
| Cost fuel cell system [NOK/kW] | 18250
| Cost fuel cell system [NOK] | 2555000
Weight
Weight
| Scenario | Weight of battery [kg] | Weight of motor [kg] | Weight of fuel cell system [kg] | Weight of storage tank [kg] | Weight of methanol [kg] | Total weight [kg]
| 1 | 800 | 343 | 700 | 50 | 0 | 1893
| 2 | 800 | 343 | 700 | 50 | 36.6906 | 1929.6906
| 3 | 800 | 343 | 700 | 50 | 0 | 1893
| 4 | 800 | 343 | 700 | 50 | 44.6843 | 1937.6843
Cost
| Scenario 2 South Norway |  | Per day | Per week | Per year |  | Scenario 2 South Norway |  | Per day | Per week | Per year
|  | Consumption methanol [kWh] | 816 | 4080 | 163200 |  |  | Consumption methanol [kWh] | 496.8889 | 2981.3333 | 155029.3333
|  | Consumption EL [kWh] | 352.8 | 1764 | 70560 |  |  | Consumption EL [kWh] | 176.4 | 1058.4 | 55036.8
|  | Cost methanol [NOK] | 2783.1085 | 13915.5427 | 556621.7064 |  |  | Cost methanol [NOK] | 1694.7251 | 10168.3508 | 528754.2406
|  | Cost EL in south [NOK] | 884.7562 | 4423.7812 | 176951.25 |  |  | Cost EL in south [NOK] | 442.3781 | 2654.2687 | 138021.975
|  | Sum cost [NOK] | 3667.8648 | 18339.3239 | 733572.9564 |  |  | Sum cost [NOK] | 2137.1033 | 12822.6195 | 666776.2156
| Scenario 2 North Norway |  | Per day | Per week | Per year |  | Scenario 4 North Norway |  | Per day | Per week | Per year
|  | Consumption methanol [kWh] | 816 | 4080 | 163200 |  |  | Consumption methanol [kWh] | 496.8889 | 2981.3333 | 155029.3333
|  | Consumption EL [kWh] | 352.8 | 2116.8 | 84672 |  |  | Consumption EL [kWh] | 176.4 | 1058.4 | 55036.8
|  | Cost methanol [NOK] | 2783.1085 | 13915.5427 | 556621.7064 |  |  | Cost methanol [NOK] | 1694.7251 | 10168.3508 | 528754.2406
|  | Cost EL in north [NOK] | 305.9437 | 1529.7187 | 61188.75 |  |  | Cost EL in north [NOK] | 152.9719 | 917.8312 | 47727.225
|  | Sum cost [NOK] | 3089.0523 | 15445.2614 | 617810.4564 |  |  | Sum cost [NOK] | 1847.697 | 11086.182 | 576481.4656
| Fuel cost, methanol + EL | [5 empty] | Data from Evoy's investment analysis program
| Scenario | Region of Norway | Operations price [NOK/kWh] |  |  |  | Scenario | Region of Norway | Repayment period with support [Year] | Repayment period without support [Year] | Cost savings with support [NOK] | Cost savings without support [NOK]
| 2 | South of Norway | 3.1381 |  |  |  | 2 | North of Norway | 3 | 6 | 21283607 | 19507607
| 4 | South ofNorway | 3.1741 |  |  |  | 2 | South of Norway | 4 | 7 | 18649898 | 16873898
| 2 | North of Norway | 2.6429 |  |  |  | 4 | North of Norway | 5 | 9 | 12187562 | 10411562
| 4 | North of Norway | 2.7443 |  |  |  | 4 | South of Norway | 6 | 11 | 10518769 | 8742769
Note on D21: [Kommentartråd] Din versjon av Excel lar deg lese denne kommentartråden. Eventuelle endringer i den vil imidlertid bli fjernet hvis filen åpnes i en nyere versjon av Excel. Finn ut mer: https://go.microsoft.com/fwlink/?linkid=870924 Kommentar: https://onlinelibrary.wiley.com/doi/10.1002/er.4440
Note on D27: [Kommentartråd] Din versjon av Excel lar deg lese denne kommentartråden. Eventuelle endringer i den vil imidlertid bli fjernet hvis filen åpnes i en nyere versjon av Excel. Finn ut mer: https://go.microsoft.com/fwlink/?linkid=870924 Kommentar: http://www.fuelcell.no/hydrogen_mainpage_no.htm Svar: https://maritimecleantech.no/wp-content/uploads/2016/11/Report-liquid-hydrogen.pdf

## SKARSVÅG 799
DATA
CALCULATION
About Evoy's electric motor system and the boat
|  | Length [m] | Length [feet] | Width hull [m] | Number of seats | Energy consumption [kWh/nm] |  | Driving data
| Skarsvåg 799 | 12 | 40 | 3 | 12 | 6 |  | Speed [knop] | 25
[8 empty] | Energy consumption [kWh/nm] | 6
| Battery DoD | [6 empty] | Required power [kW] | 150
| Battery size | 63 | 126 | 252
| DoD [%] | 70 | 70 | 70
| kWh to be charge | 44.1 | 88.2 | 176.4
Evoy el-system
|  | Energy [kWh] | Weight [kg] | Number | Weight [kg] | Total battery energy capacity [kWh] | Actual battery energy capacity considering DoD [kWh] | Driving range econsidering DoD crusing fart [nm]
| Batteri (63kWh) | 63 | 400 | 2 | 800 | 126 | 88.2 | 14.7
| Motor (HURRICANE 300kW) |  | 343 | 1 | 343
| Total |  |  |  | 1143
Methanol and range extension
| Data CH3OH |  |  | Elektricity |  |  |  |  | Data tank & HTPEM
| Density [kg/m^3] | 791 |  |  | Spot price [NOK/kWh] | Price including VAT [NOK/kWh] | Price without VAT [NOK/kWh] |  |  | Weight [kg] | Outer volume [dm^3] | Inner volume [dm^3]
| Density [kg/dm^3] | 0.791 |  | South of Norway | 1.07 | 3.3438 | 2.5078 |  | Tank 1 | 58 | 78.204 | 60
| Volumetric density [kWh/m^3] | 4397.96 |  | North of Norway | 0.37 | 1.1562 | 0.86719 |  | Tank 2 | 50 | 71.28 | 60
| Volumetric density [kWh/dm^3] | 4.398 | [6 empty] | HTPEM system | 100 | 165.3
| Price [NOK/l] | 15
| Price [NOK/kWh] | 3.4107
| Gravimetric density [kWh/kg] | 5.56
Range extension
|  | Scenario | Range [nm] | Trips pr day | Operation days per week | Operation weeks per year | Speed [knots] | Required range extension [nm] | Required additional energy [kWh] | Required energy from methanol [kWh] | Required volume of methanol [dm^3] | Weight of methanol [kg] | Number of storage tanks | Weight methanol and storage tank [kg]
| Turism | 1 | 20 | 4 | 5 | 40 | 25 | 5.3
|  | 2 | 45 | 4 | 5 | 40 | 25 | 30.3 | 181.8 | 404 | 91.8608 | 72.6619 | 1.531 | 172.6619
| Fish farming | 3 | 15 | 2 | 6 | 52 | 25 | 0.3
|  | 4 | 50 | 2 | 6 | 52 | 25 | 35.3 | 211.8 | 470.6667 | 107.0193 | 84.6523 | 1.7837 | 184.6523
Fuel cell
| Fuel cell data |  |  | Driving time
| Efficiency [%] | 45 |  | Scenario | Operation time per distance [h] | Operation time during a day [h] | Operating time during a week [h] | Operation time during a year [h]
| Required power [kW] | 160 |  | 2 | 1.8 | 7.2 | 36 | 1440
| Speed [knots] | 25 |  | 4 | 2 | 4 | 24 | 1248
| Weight per fuel cell system [kg] | 100
| Power per fuel cell system [kW] | 20
| Required number of fuel cells | 8
| Total weight fuel cell system [kg] | 800
| Cost fuel cell system [NOK/kW] | 18250
| Cost fuel cell system [NOK] | 2920000
Weight
Weight
| Scenario | Weight Battery [kg] | Weight Motor [kg] | Weight of fuel cell system [kg] | Weight storage tank [kg] | Weight of methanol [kg] | Total weight [kg]
| 1 | 800 | 343 | 800 | 100 | 0 | 2043
| 2 | 800 | 343 | 800 | 100 | 72.6619 | 2115.6619
| 3 | 800 | 343 | 800 | 50 | 0 | 1993
| 4 | 800 | 343 | 800 | 100 | 84.6523 | 2127.6523
Cost
| Scenarion 2 South of Norway |  | Per day | Per week | Per year |  | Scenario 4 South of Norway |  | Per day | Per week | Per year
|  | Consumption methanol [kWh] | 1616 | 8080 | 323200 |  |  | Consumption methanol [kWh] | 941.3333 | 5648 | 293696
|  | Consumption EL [kWh] | 352.8 | 1764 | 70560 |  |  | Consumption EL [kWh] | 176.4 | 1058.4 | 55036.8
|  | Cost methanol [NOK] | 5511.6463 | 27558.2315 | 1102329.2617 |  |  | Cost methanol [NOK] | 3210.5795 | 19263.4767 | 1001700.7885
|  | Cost EL in south [NOK] | 884.7562 | 4423.7812 | 176951.25 |  |  | Cost EL in south [NOK] | 442.3781 | 2654.2687 | 138021.975
|  | Sum cost [NOK] | 6396.4026 | 31982.0128 | 1279280.5117 |  |  | Sum cost [NOK] | 3652.9576 | 21917.7455 | 1139722.7635
| Scenario 2 North of Norway |  | Per day | Per week | Per year |  | Scenario 4 North of Norway |  | Per day | Per week | Per year
|  | Consumption methanol [kWh] | 1616 | 8080 | 323200 |  |  | Consumption methanol [kWh] | 941.3333 | 5648 | 293696
|  | Consumption EL [kWh] | 352.8 | 2116.8 | 84672 |  |  | Consumption EL [kWh] | 176.4 | 1058.4 | 55036.8
|  | Cost methanol [NOK] | 5511.6463 | 27558.2315 | 1102329.2617 |  |  | Cost methanol [NOK] | 3210.5795 | 19263.4767 | 1001700.7885
|  | Cost EL in north [NOK] | 305.9437 | 1529.7187 | 61188.75 |  |  | Cost EL in north [NOK] | 152.9719 | 917.8312 | 47727.225
|  | Sum cost [NOK] | 5817.5901 | 29087.9503 | 1163518.0117 |  |  | Sum cost [NOK] | 3363.5513 | 20181.308 | 1049428.0135
| Fuel cost, methanol + EL | [5 empty] | Data from Evoy's investment analysis program
| Scenario | Region of Norway | Operations price [NOK/kWh] |  |  |  | Scenario | Region of Norway | Repayment period with support [Year] | Repayment period without support [Year] | Cost savings with support [NOK] | Cost savings without support [NOK]
| 2 | South of Norway | 3.2489 |  |  |  | 2 | North of Norway | 4 | 7 | 22527655 | 20569155
| 4 | South of Norway | 3.2682 |  |  |  | 2 | South of Norway | 4 | 7 | 20583277 | 18624777
| 2 | North of Norway | 2.9549 |  |  |  | 4 | North of Norway | 5 | 8 | 15067384 | 13108884
| 4 | North of Norway | 3.0093 |  |  |  | 4 | South of Norway | 6 | 10 | 13564051 | 11695551
Note on D21: [Kommentartråd] Din versjon av Excel lar deg lese denne kommentartråden. Eventuelle endringer i den vil imidlertid bli fjernet hvis filen åpnes i en nyere versjon av Excel. Finn ut mer: https://go.microsoft.com/fwlink/?linkid=870924 Kommentar: https://onlinelibrary.wiley.com/doi/10.1002/er.4440
Note on D27: [Kommentartråd] Din versjon av Excel lar deg lese denne kommentartråden. Eventuelle endringer i den vil imidlertid bli fjernet hvis filen åpnes i en nyere versjon av Excel. Finn ut mer: https://go.microsoft.com/fwlink/?linkid=870924 Kommentar: http://www.fuelcell.no/hydrogen_mainpage_no.htm

## _56F9DC9755BA473782653E2940F9 (hidden)
lXkdCjS3KU2LkLqaB1vdbWX7gDwgVylBsdErxbPaD1BUQjE2OE45WE1WS1FCTjdOVFRYSzlIUVhKNiQlQCN0PWcu
Form1
{a2acc67a-af4a-4bb7-9552-a93950184afb}

## Tank
DATA
CALCULATION
| Tank 1 | Tank 2 |  | Density |  |  | Tank thickness
Inner volume [dm^3] | 60 | 60 |  | Density methanol [kg/m^3] | 791 |  |  | [mm] | [dm] | [m]
Length [m] | 0.38 | 0.6 |  | Density PE [kg/dm^3] | 0.9 |  | Estimated thickness of wall | 15 | 0.15 | 0.015
Width [m] | 0.28 | 0.36 |  | Density stainless steel [kg/m^3] | 8000
Height [m] | 0.735 | 0.33 |  | Density stainless steel [kg/dm^3] | 8
Outer volume [m^3] | 0.078204 | 0.07128
Outer volume [dm^3] | 78.204 | 71.28
Volume of the tank wall [dm^3] | 18.204 | 11.28
Weight PE tank [kg] | 6.5 | 5.65
Weight stainless steel tank [kg] | 57.7778 | 50.2222
Number of tanks | Weight 1 tank [kg] | Weight 2 tank [kg] | Inner volume [dm^3] | Outer volume tank 1 [dm^3] | Outer volume tank 2 [dm^3] | Weight methanol + tank [kg]
1 | 57.7778 | 50.2222 | 60 | 78.204 | 71.28 | 47.46
2 | 115.5556 | 100.4444 | 120 | 156.408 | 142.56 | 94.92
3 | 173.3333 | 150.6667 | 180 | 234.612 | 213.84 | 142.38
4 | 231.1111 | 200.8889 | 240 | 312.816 | 285.12 | 189.84
5 | 288.8889 | 251.1111 | 300 | 391.02 | 356.4 | 237.3
Evaporator
total weight [kg] | 75.936
water weight [kg] | 30.3744
total weight [kg] | 77.8344
metanol weight [kg] | 47.46
Note on F5: [Kommentartråd] Din versjon av Excel lar deg lese denne kommentartråden. Eventuelle endringer i den vil imidlertid bli fjernet hvis filen åpnes i en nyere versjon av Excel. Finn ut mer: https://go.microsoft.com/fwlink/?linkid=870924 Kommentar: https://onlinelibrary.wiley.com/doi/10.1002/er.4440
Note on E7: [Kommentartråd] Din versjon av Excel lar deg lese denne kommentartråden. Eventuelle endringer i den vil imidlertid bli fjernet hvis filen åpnes i en nyere versjon av Excel. Finn ut mer: https://go.microsoft.com/fwlink/?linkid=870924 Kommentar: http://www.it.hiof.no/tressfysikk/scan/tabell1.pdf

## Suppliers
DATA |  | Data Methanol
CALCULATION |  | Density [kg/m3] | 796
|  | Volumetric density [kWh/m^3] | 4457.6
|  | Volumetric density [kWh/dm^3] | 4.4576
|  | Gravimetric density [kWh/kg] | 5.6
Type | Supplaier | Model | Length [m] | Width [m] | Height [m] | Volume [m^3] | Volume [dm^3] | Temperature [°C] | Weight [kg] | Weight [kg/kW] | Input [kW] | Output/ effect [kW] | Efficiency total [%] | Fuel consumption [dm^3/h] | Hydrogen consumption (kg) [kg/hr] | Heat rate (HHV) [kJ/kWh] | Nominal Consumption [l/kWh] | Nominal capacity [kWh] | Electrical connection [V] | Output [Hz] | Fuels | Rated net power output [W] on pure H | Comment
SOFC | Bloom energy |  | 0.43459 | 0.22352 | 0.17526 | 0.017025 | 17.0248 | -20 to 45 | 15800 | 52.6667 |  | 300 | 52 |  | 18.81 | 7199.9965 |  |  | 480 | 60 | Min 99,90% Hydrogen |  | Too heavy
| Kyocera global | Gen 3 | 0.26 | 0.12 | 0.19 | 0.005928 | 5.928 |  | 5 | 7.1429 |  | 0.7 | 55
DMFC | EFOY | PRO 2800 | 0.448 | 0.198 | 0.275 | 0.024394 | 24.3936 | -20 to 50 | 7.8 | 62.4 | 0.50148 | 0.125 | 24.9262 | 0.1125 |  |  | 0.9 | 66.7 |  |  | Methanol
| EFOY | Pro 12000 Duo | 0.64 | 0.441 | 0.31 | 0.087494 | 87.4944 | -20 to 50 | 32 | 64 |  | 0.5 |  |  |  |  | 0.9 |  |  |  | Methanol
AFC | AFCEnergy | HydroX-Cell(L) |  |  |  |  | 0
| Greencell | [5 empty] | 0
HT PEM | Blue world | [5 empty] | 0 |  | 200 | 10 |  | 20 | 45
Palcan
| Serenergy | S 165L - 65 | 0.331 | 0.148 | 0.227 | 0.01112 | 11.1203 | 150 to 180 | 13.7 | 5.0741 |  | 2.7 | [8 empty] | Min 50% H2 | 3250
LT PEM | EFOY | Hydrogen 2,5 | 0.536 | 0.483 | 0.311 | 0.080514 | 80.5142 |  | 27 | 10.8 |  | 2.5 |  | 0.66 |  |  |  |  | 48 (DC)
| Cummins | HD 45 | 0.848 | 0.406 | 0.255 | 0.087793 | 87.7934 |  | 95 | 2.1111 |  | 45 | 59 (LHV)
Reformer | MVS | [5 empty] | 0
| Element 1 |  | 0.861 | 0.543 | 0.543 | 0.25 | 250
https://www.methanol.org/wp-content/uploads/2020/04/Methanol-Fuel-Cells-Blue-World-Technologies-Chongqing-2019.pdf
|  | https://www.efoy-pro.com/service/downloads/#cat-technische-daten | [12 empty] | 4.0118
https://www.efoy-pro.com/wp-content/uploads/sites/10/datasheet-efoy-pro-12000-en.pdf
https://www.cummins.com/new-power/technology/fuel-cell
Note on D2: [Kommentartråd] Din versjon av Excel lar deg lese denne kommentartråden. Eventuelle endringer i den vil imidlertid bli fjernet hvis filen åpnes i en nyere versjon av Excel. Finn ut mer: https://go.microsoft.com/fwlink/?linkid=870924 Kommentar: https://onlinelibrary.wiley.com/doi/10.1002/er.4440
Note on D5: [Kommentartråd] Din versjon av Excel lar deg lese denne kommentartråden. Eventuelle endringer i den vil imidlertid bli fjernet hvis filen åpnes i en nyere versjon av Excel. Finn ut mer: https://go.microsoft.com/fwlink/?linkid=870924 Kommentar: http://www.fuelcell.no/hydrogen_mainpage_no.htm
Note on B8: [Kommentartråd] Din versjon av Excel lar deg lese denne kommentartråden. Eventuelle endringer i den vil imidlertid bli fjernet hvis filen åpnes i en nyere versjon av Excel. Finn ut mer: https://go.microsoft.com/fwlink/?linkid=870924 Kommentar: https://www.bloomenergy.com/wp-content/uploads/hydrogen-data-sheet.pdf
Note on B9: [Kommentartråd] Din versjon av Excel lar deg lese denne kommentartråden. Eventuelle endringer i den vil imidlertid bli fjernet hvis filen åpnes i en nyere versjon av Excel. Finn ut mer: https://go.microsoft.com/fwlink/?linkid=870924 Kommentar: https://global.kyocera.com/prdct/ecd/sofc/
Note on B10: [Kommentartråd] Din versjon av Excel lar deg lese denne kommentartråden. Eventuelle endringer i den vil imidlertid bli fjernet hvis filen åpnes i en nyere versjon av Excel. Finn ut mer: https://go.microsoft.com/fwlink/?linkid=870924 Kommentar: https://www.efoy-pro.com/wp-content/uploads/sites/10/Data-Sheet-EFOY-80_150_Pro-900_1800_2800_EN.pdf
Note on B12: [Kommentartråd] Din versjon av Excel lar deg lese denne kommentartråden. Eventuelle endringer i den vil imidlertid bli fjernet hvis filen åpnes i en nyere versjon av Excel. Finn ut mer: https://go.microsoft.com/fwlink/?linkid=870924 Kommentar: https://www.afcenergy.com/products/hydrox-cell_l/
Note on B14: [Kommentartråd] Din versjon av Excel lar deg lese denne kommentartråden. Eventuelle endringer i den vil imidlertid bli fjernet hvis filen åpnes i en nyere versjon av Excel. Finn ut mer: https://go.microsoft.com/fwlink/?linkid=870924 Kommentar: https://www.blue.world/markets/maritime/
Note on B16: [Kommentartråd] Din versjon av Excel lar deg lese denne kommentartråden. Eventuelle endringer i den vil imidlertid bli fjernet hvis filen åpnes i en nyere versjon av Excel. Finn ut mer: https://go.microsoft.com/fwlink/?linkid=870924 Kommentar: http://donar.messe.de/exhibitor/hannovermesse/2017/Y280404/serenergy-htpem-stack-s165l-datasheet-eng-190056.pdf
Note on B17: [Kommentartråd] Din versjon av Excel lar deg lese denne kommentartråden. Eventuelle endringer i den vil imidlertid bli fjernet hvis filen åpnes i en nyere versjon av Excel. Finn ut mer: https://go.microsoft.com/fwlink/?linkid=870924 Kommentar: https://www.sfc.com/en/technology/hydrogen-technology/
Note on B18: [Kommentartråd] Din versjon av Excel lar deg lese denne kommentartråden. Eventuelle endringer i den vil imidlertid bli fjernet hvis filen åpnes i en nyere versjon av Excel. Finn ut mer: https://go.microsoft.com/fwlink/?linkid=870924 Kommentar: link i celle C26
Note on B19: [Kommentartråd] Din versjon av Excel lar deg lese denne kommentartråden. Eventuelle endringer i den vil imidlertid bli fjernet hvis filen åpnes i en nyere versjon av Excel. Finn ut mer: https://go.microsoft.com/fwlink/?linkid=870924 Kommentar: https://www.mvsengg.com/products/hydrogen/pure-hydrogen/#footer-form
Note on B20: [Kommentartråd] Din versjon av Excel lar deg lese denne kommentartråden. Eventuelle endringer i den vil imidlertid bli fjernet hvis filen åpnes i en nyere versjon av Excel. Finn ut mer: https://go.microsoft.com/fwlink/?linkid=870924 Kommentar: https://www.methanol.org/wp-content/uploads/2020/04/Methanol-Fuel-Cell-Powering-the-Future-webinar-presentation.pdf

## HTPEM leverandør
DATA
CALCULATION
| Supplier | Land | Size (kW) | Start-up time [min] | Weight [kg] | Length [m] | Width [m] | Height [m] | Volume [L] | Efficiency [%] | Fuel consumption [L/kWh] | Operation temperature fuel cell | Operation temperature reformer | Status
| Blue world technologies | Denmark | 15-25 | 10 | 200 | 1.3 | 1 | 0.19 | 350 | 45 | 0.5 | 160 | 300 | In developing
| Palcan | Kina | 5 |  | 60 | 0.69 | 0.453 | 0.266 |  | 47 | 1
https://www.methanol.org/wp-content/uploads/2020/04/Methanol-Fuel-Cells-Blue-World-Technologies-Chongqing-2019.pdf
|  | Weight [kg] | Length [m] | Width [m] | Height [m] | Volume [dm^3]
| Total system | 200 | 1.3 | 1 | 0.19 | 247
Fuel cell
| Battery | 100.491 | 0.43 | 1 | 0.19 | 81.7
| System without battery | 99.509 | 0.87 | 1 | 0.19 | 165.3
Dimmensioning
| 1 stack [kW] | 200
| Total [kW] | 2600
| PRICE PEMFC |  |  |  |  | Price fuel cell
| PEM Stack components [NOK/kW] | 30100 | 18250 | 6199 |  | Price per fuel [NOK/kW] | 18250
| MEA | 4 450 816 | 2 876 340 | 979 182 |  | Required power [kW] | 20
| Anode Pakning | 111 616 | 72 132 | 24 524 |  | Price for 20kW fuel cell [NOK] | 365000
| Katode Pakning | 47 808 | 30 896 | 10 519
| Anode Bipolar Plate | 368 672 | 238 254 | 81 110
| Katode Bipolar Plate | 336 352 | 217 367 | 73 999
| Sluttplate | 22 816 | 14 745 | 5 020
| Monteringsutstyr | 116 800 | 75 482 | 25 700
| Monteringsarbeid | 39 680 | 25 643 | 8 736
| Tester | 149 056 | 96 327 | 32 795
| Total costs per stack [200 kW] | 5 643 616 | 3 647 187 | 1 241 585
| Total costs PEMFC | 30 100 NOK/kW | 18 250 NOK/kW | 6199 NOK/kW
| Pris per Stack | 5 643 616 | 3 647 187 | 1 241 585
| Pris totalt antall stacks | 73 367 008 | 47 413 429 | 16 140 601
| Pris BOP | 3 027 933 | 3 027 933 | 3 027 933
| Total costs PEMFC | 76 394 941 | 50 441 361 | 19 168 534
Note on B5: [Kommentartråd] Din versjon av Excel lar deg lese denne kommentartråden. Eventuelle endringer i den vil imidlertid bli fjernet hvis filen åpnes i en nyere versjon av Excel. Finn ut mer: https://go.microsoft.com/fwlink/?linkid=870924 Kommentar: Power point og mail
Note on B6: [Kommentartråd] Din versjon av Excel lar deg lese denne kommentartråden. Eventuelle endringer i den vil imidlertid bli fjernet hvis filen åpnes i en nyere versjon av Excel. Finn ut mer: https://go.microsoft.com/fwlink/?linkid=870924 Kommentar: Datablad

## CH3OH - Metanol
DATA
CALCULATION
Density methanol |  |  | Efficiency
Density [kg/m3] | 791 |  | DoD | 70%
Volumetric density [kWh/m^3] | 4397.96 |  | Efficiency Methanol system | 45%
Volumetric density [kWh/dm^3] | 4.398
Gravimetric density [kWh/kg] | 5.56
| Volume [m^3] | Length [m] | Weight [m] | Height [m] | Weight [kg] | Energy [kWh] | Energy including DoD [kWh] | Density Evoy`s battery
Battery | 0.31002 | 1.111 | 0.795 | 0.351 | 380 | 63 | 44.1 | 1225.7313
| Volume [m^3] | Energy [kWh] | Weigth CH3OH [kg] | Output energy [kWh]
Lagringstank CH3OH | 0.31002 | 1363.4511 | 245.225 | 613.553
Note on B5: [Kommentartråd] Din versjon av Excel lar deg lese denne kommentartråden. Eventuelle endringer i den vil imidlertid bli fjernet hvis filen åpnes i en nyere versjon av Excel. Finn ut mer: https://go.microsoft.com/fwlink/?linkid=870924 Kommentar: https://onlinelibrary.wiley.com/doi/10.1002/er.4440 Svar: https://onlinelibrary.wiley.com/doi/10.1002/er.4440
Note on B8: [Kommentartråd] Din versjon av Excel lar deg lese denne kommentartråden. Eventuelle endringer i den vil imidlertid bli fjernet hvis filen åpnes i en nyere versjon av Excel. Finn ut mer: https://go.microsoft.com/fwlink/?linkid=870924 Kommentar: http://www.fuelcell.no/hydrogen_mainpage_no.htm