## Materiale
Level | Material | Qty
7 og 3 | 17-4 PH | 2
13 | 2.0975 (CuAl10Ni5Fe5) | 1
1, 2, 4, 6, 8, 10, 15, 17, 19, 22 og 24 | AISI 4140 125 ksi | 11
16 | Alloy Steel | 1
18 og 25 | Carbon Steel 10.9 | 2
5, 12, 14 og 25 | FKM-75 | 4
9 | Manganese Bronze | 1
3, 11 og 20 | Polyetheretherketone (PEEK) | 3
Level | File Name | Number | Qty | Description | Revision | Material | Type
7 | 103479.sldprt | 103479 | 1 | [A9569-2] Fike Rupture Disk, PAD-I 15500psi @ 350degF | 02 | 17-4 PH | Metall
23 | 103482.sldprt | 103482 | 1 | [PHFX0515400B Rev 2A] Pressure-relief valve, 10000psi, 0.281" dia | 02 | 17-4 PH | Metall
13 | 103583.sldprt | 103583 | 1 | Blank Shear Ring, BPSJ | 02 | 2.0975 (CuAl10Ni5Fe5) | Metall
1 | 103464.sldprt | 103464 | 1 | Bottom Sub | 02 | AISI 4140 125 ksi | Metall
2 | 103484.sldprt | 103484 | 1 | Fill Plug | 02 | AISI 4140 125 ksi | Metall
4 | 104074.sldprt | 104074 | 3 | Release Lug, BPSJ | 01 | AISI 4140 125 ksi | Metall
6 | 103477.sldprt | 103477 | 5 | Torque Lug | 04 | AISI 4140 125 ksi | Metall
8 | 103471.sldprt | 103471 | 1 | Compensating Piston | 05 | AISI 4140 125 ksi | Metall
10 | 103463.sldprt | 103463 | 1 | Mandrel BPSJ | 04 | AISI 4140 125 ksi | Metall
15 | 103473.sldprt | 103473 | 1 | Top Sub | 03 | AISI 4140 125 ksi | Metall
17 | 103466.sldprt | 103466 | 1 | Torque Sub | 02 | AISI 4140 125 ksi | Metall
19 | 103462.sldprt | 103462 | 1 | Housing, BPSJ | 05 | AISI 4140 125 ksi | Metall
22 | 103530.sldprt | 103530 | 1 | Bearing Ring | 03 | AISI 4140 125 ksi | Metall
24 | 103472.sldprt | 103472 | 1 | Tension Sub | 04 | AISI 4140 125 ksi | Metall
16 | 104075.sldprt | 104075 | 3 | M5 x 0.8 Thread-Locking Shoulder Screw |  | Alloy Steel | Metall
18 | 101959.SLDPRT | 101959 | 2 | M8 x 8 - DIN 916 Hexagon Socket Set Screws With Cup Point |  | Carbon Steel 10.9 | Metall
25 | 103529.sldprt | 103529 | 2 | M8 x 1.25 x 12 Alloy Steel Cup-Point Set Screw |  | Carbon Steel 10.9 | Metall
5 | 101025.sldprt | 101025 | 1 | O-ring 82.14 X 3.53 |  | FKM-75 | Pol
12 | 103584.sldprt | 103584 | 3 |  |  | FKM-75 | Pol
14 | 103585.sldprt | 103585 | 2 | O-ring 10.82 X 1.78 |  | FKM-75 | Pol
21 | 102533.sldprt | 102533 | 2 | O-ring 78.97 X 3.53 |  | FKM-75 | Pol
9 | 103740.sldprt | 103740 | 6 | M10 x 1.5 x 12 Slotted Brass Flat-Tip Shear Screw - C675 Manganese Bronze |  | Manganese Bronze | Metall
3 | 103534.sldprt | 103534 | 6 | BUR 108.9 X 103.3 X 1,0 - Concave - Split |  | Polyetheretherketone (PEEK) | Pol
11 | 103536.sldprt | 103536 | 2 | BUR 88.2 X 82.6 X 1,0 - Concave |  | Polyetheretherketone (PEEK) | Pol
20 | 103535.sldprt | 103535 | 4 | BUR 85.1 X 79.5 X 1,0 - Concave |  | Polyetheretherketone (PEEK) | Pol

## Matix
Consequence of Failure
|  | A - Slight | B - Minor | C - Moderate | D - Major | E - Massive
Likelihood of Failure | 5 - Expected | 2 - Pass with Condition(s) | 3 - Fail | 3 - Fail | 3 - Fail | 3 - Fail
| 4 - High | 2 - Pass with Condition(s) | 2 - Pass with Condition(s) | 3 - Fail | 3 - Fail | 3 - Fail
| 3 - Medium | 1 - Pass | 2 - Pass with Condition(s) | 2 - Pass with Condition(s) | 2 - Pass with Condition(s) | 3 - Fail
| 2 - low | 1 - Pass | 1 - Pass | 2 - Pass with Condition(s) | 2 - Pass with Condition(s) | 2 - Pass with Condition(s)
| 1 - Negligble | 1 - Pass | 1 - Pass | 1 - Pass | 1 - Pass | 2 - Pass with Condition(s)

## FFA
Level | Number | Description | Operational Modes | Function Failure Analysis |  | Critical Item Selection
|  |  |  | Function | Failure | Functional Significant Item (FSI) | Maintenance cost significant item (MCSI) | Maintenance significant item (MSI)
1 | 103464 | Bottom Sub | Operation: Normal | Secure components together | FCO: Failure to connect STD: Structural deficiency | Yes | Yes | Yes
|  |  | Operartion: Tension Release | Handel sett torque and tension load | FTF: Failure to function on demand
|  |  | Operation: Disconnecting | Disconnet from the rest for BPSJ | FTD: failure to disconnect
2 | 103484 | Fill Plug | Installed | Contain hydraulic fluid | LCP: Leakage in closed position | No | No | No
|  |  | Uninstalled | Refill hydraulic fluid | FTO: Failure to open on demand FTC: Failure to close on demand
4 | 104074 | Release Lug, BPSJ | All modes | Avoid movement in axial direction for housing | STD: Structural deficiency FTF: Failure to function on demand | No | No | No
6 | 103477 | Torque Lug | All modes | Prevent movement in all directions | FCD: failure to disconnect | No | No | No
7 | 103479 | [A9569-2] Fike Rupture Disk, PAD-I 15500psi @ 350degF | All modes | Rupture when pressure exceeds set point | FTI: Failure to Function as intended | No | No | No
8 | 103471 | Compensating Piston | Installed: Tension Release | Provide a seal and slide freely in axial direction | INL: Internal leakage STD: Structural deficiency | Yes | Yes | Yes
9 | 103740 | M10 x 1.5 x 12 Slotted Brass Flat-Tip Shear Screw - C675 Manganese Bronze | Installed: Disconnect | To break at set screw torque | FTF: Failure to function on demand FCD: failure to disconnect | Yes | No | Yes
10 | 103463 | Mandrel BPSJ | Installed: Tension Release | To separate the pressure zones inside the housing | STD: Structural deficiency FTO: Failure to open on demand | Yes | Yes | Yes
13 | 103583 | Blank Shear Ring, BPSJ | Installed: Tension Release | Provide a mechanical weak point that is designed to break or "shear" at a specific pressure or load To break at sett shear load | FTF: Failure to function on demand STD: Structural deficiency | Yes | No | Yes
15 | 103473 | Top Sub | All modes | Connect to the BHA (#27 drill pipe) Secure components together | FCO: Failure to connect to the BHA (#27 drill pipe) FCO: Failure to connect STD: Structural deficiency | No | No | No
16 | 104075 | Thread-Locking Shoulder Screw | All modes | Secure components together | FCO: Failure to connect | No | No | No
17 | 103466 | Torque Sub | Installed: Tension Release | Handle impact | STD: Structural deficiency | Yes | Yes | Yes
18 | 101959 | M8 x 8 - DIN 916 Hexagon Socket Set Screws With Cup Point | All modes | Secure components together and prevent movement | FCO: Failure to connect (components together) | No | No | No
19 | 103462 | Housing, BPSJ | All modes | Protective exterior of the structural elements | Unable to provide protection to the structural elements STD: Structural deficiency | No | No | No
22 | 103530 | Bearing Ring | Installed: Tension Release |  | STD: Structural deficiency | No | No | No
23 | 103482 | [PHFX0515400B Rev 2A] Pressure-relief valve, 10000psi, 0.281" dia | Installed: Tension Release | Open at design set pressure | FTO: Failure to open on demand LCP: Leakage in cosed position | No | No | No
24 | 103472 | Tension Sub | All modes | Provides tension surfes for Blank Shear Ring | STD: Structural deficiency | No | No | No
25 | 103529 | M8 x 1.25 x 12 Alloy Steel Cup-Point Set Screw | All modes | Secure components together | FCO: Failure to connect (components together) | No | No | No
1
1
1
1
1
1

## Safety
[21 empty] | 5 - Expected | E - Massive
[21 empty] | 4 - High | D - Major
[21 empty] | 3 - Medium | C - Moderate | 3 - Fail
[21 empty] | 2 - Low | B - Minor | 2 - Pass with Condition(s)
[11 empty] | Physical / Chemical / Thermal / Electrical / Process / Location |  | Design, manufacturing, usage (wear-out / aging) | * Husk! endrer seg etter failure | [6 empty] | 1 - Negligble | A - Slight | 1 - Pass
Technical Hierarchy |  |  |  | Critical Item Selection |  | Operational Modes | Function Failure Analysis |  |  |  | Operational Attack |  | Equipment Failure Profile |  |  |  | Accident | Environmental Attack |  | Incidence | Criticality Analysis
Plant | System | Sub-System | Maintainable Item | Functional Significant Item (FSI) | Maintenance Cost Significant Item (MCSI) |  | Function | Function Failure | Vulnerability | Failure Effect | Operational Hazard | Operational Attack Mechanism | Equipment Failure Cause | Equipment Failure Mechanism | Equipment Failure Mode | Equipment Failure Characteristics |  | Environmental Threat | Environmental Attack Mechanism |  | Likelihood of Failure | Consequence of Failure | Risk Class | Risk Management Measures
Oil platform | Tubing string | Below Packer Safety Joint | Bottom Sub | Yes | Yes | Preparation: Installing in the String | Secure components together | Movement or a total separation at the point of attachment | Structural deficiency because of * material of construction * chamfering, fillet and rounding Connections because of * weak threads and screws * sealing | Release at connection points at unintended time | Mechanical - Unexpected forces applied to the component may exceed the planned degree of retention. Physical - Loss of sealing - leakage of hydraulic fluid | Mechanical - Deformation of components Physical - Loss of pressure and influx of well fluid | * Design - Unsuitable material * Manufacturing - fabrication and assembly * Usage - Human error | 1.3 Clearance / alignment failure 1.4 Deformation 2.5 Breakage | FCO: Failure to connect | Aging, Gradual | Deformation of equipment connection points and leakage. | Mechanical: deformation hinder the placement/setting of tool to the string. | Mechanical: resulting in the inability to achieve the intended function of the BPSJ. | Deformation of equipment limiting their operational effectiveness and potentially disconnecting from the lower equipment installed in the well, leading to a complete cessation of operations. | 2 - Low | B - Minor | 1 - Pass
[6 empty] | Operation: Normal | Secure components together | Movement or a total separation at the point of attachment | Structural deficiency because of * material of construction * chamfering, fillet and rounding * mud, debree buildup Connections because of * weak threads and screws * sealing | Release at unintended time | Mechanical - Unexpected forces applied to the component may exceed the planned degree of retention. | Mechanical - Deformation of components | * Design - Unsuitable material * Design - Unsuitable corrosion protection mechanisms * Usage (Aging) - Loosening and instability of supporting structure | 2.2 Corrosion 2.5 Breakage 2.6 Fatigue | FTD: Failure to disconnect | Sudden, Aging, Gradual | FTD: The tool strings fail to ascend from the well | Mechanical: hinder the intended functionality of the other components, thereby impeding their ability to execute their designated tasks. | Mechanical: compromised mechanical properties of the BottumSub necessitate the redistribution of the workload to other components, resulting in the inability to achieve the intended function solely through the use of these components. | The tool strings fail to ascend from the well | 1 - Negligble | D - Major | 1 - Pass
[6 empty] | Operartion: Tension Release | Handle predetermined torque and withstand tension load | Movement or a total separation at the point of attachment | Structural deficiency because of * material of construction * chamfering, fillet and rounding * mud, debree buildup Connections because of * weak threads and screws * sealing | Release at unintended time | Mechanical - Unexpected forces applied to the component may exceed the planned degree of retention. | Mechanical - Deformation of components | * Design - Unsuitable material * Design - Unsuitable corrosion protection mechanisms * Usage (Aging) - Loosening and instability of supporting structure | 2.2 Corrosion 2.5 Breakage 2.6 Fatigue | FTD: Failure to disconnect | Sudden, Aging, Gradual | The tool strings fail to ascend from the well | Mechanical: hinder the intended functionality of the other components, thereby impeding their ability to execute their designated tasks. | Mechanical: compromised mechanical properties of the BottumSub necessitate the redistribution of the workload to other components, resulting in the inability to achieve the intended function solely through the use of these components. | The tool strings fail to ascend from the well | 2 - Low | D - Major | 2 - Pass with Condition(s) | 9. Inspection - Inspection only made possible when the BPSJ is in-between campaigns. * Inspect for damage every time the tool is run in the wellbore, disassmbled, transported, or handled. * Clean and inspect all sealing surfaces for minor pits and scratches. If pits and scratches are visible, remove with an emery cloth. * Clean and inspect threaded surfaces for damage such as deformation, stripping, or burrs. * Ensure the correct size o-rings and backup rings.
[6 empty] | Operation: Disconnecting | Disconnect from the rest for BPSJ | Housing not releasing from the bottom sub | Structural deficiency because of * material of construction * chamfering, fillet and rounding Connections because of * weak threads and screws | Non-release | Mechanical: unexpected forces applied to the component may exceed the planned degree of retention. | Mechanical - Deformation of components | * Design - Unsuitable material * Design - Unsuitable corrosion protection mechanisms * Usage (Aging) - Loosening and instability of supporting structure | 2.2 Corrosion 2.5 Breakage 2.6 Fatigue | FTD: Failure to disconnect | Sudden, Aging, Gradual | The tool strings fail to ascend from the well | Mechanical: hinder the intended functionality of the other components, thereby impeding their ability to execute their designated tasks. | Mechanical: compromised mechanical properties of the BottumSub necessitate the redistribution of the workload to other components, resulting in the inability to achieve the intended function solely through the use of these components. | The tool strings fail to ascend from the well | 2 - Low | D - Major | 2 - Pass with Condition(s) | 9. Inspection - Inspection only made possible when the BPSJ is in-between campaigns. * Inspect for damage every time the tool is run in the wellbore, disassmbled, transported, or handled. * Clean and inspect all sealing surfaces for minor pits and scratches. If pits and scratches are visible, remove with an emery cloth. * Clean and inspect threaded surfaces for damage such as deformation, stripping, or burrs. * Ensure the correct size o-rings and backup rings.
[6 empty] | Retrieval: String from Well | Not Relevant Reason: During Disconnect this equipment is lost so is not relevant in this Operational mode. | Not relevant
[6 empty] | Transportation and Storage: Time between campaigns | Maintain component integrity | Component integrity compromised | Structural deficiency because of * material of construction * chamfering, fillet and rounding Connections because of * weak threads and screws * sealing | Release at unintended time | Mechanical - Unexpected forces applied to the component may exceed the planned degree of retention. | Mechanical: deformation of components | * Design - Unsuitable material * Design - Unsuitable corrosion protection mechanisms * Usage - Human error * Usage (Aging) - Loosening and instability of supporting structure | 2.2 Corrosion 2.5 Breakage | FCO: Failure to connect | Sudden, Aging, Gradual | Tool strings restricted mobility, thereby limiting their operational effectiveness and potentially disconnecting from the lower equipment installed in the well, leading to a complete cessation of operations. | Mechanical: hinder the intended functionality of the other components, thereby impeding their ability to execute their designated tasks. | Mechanical: compromised mechanical properties of the BottumSub necessitate the redistribution of the workload to other components, resulting in the inability to achieve the intended function solely through the use of these components. | Tool strings restricted mobility, thereby limiting their operational effectiveness and potentially disconnecting from the lower equipment installed in the well, leading to a complete cessation of operations. | 4 - High | B - Minor | 2 - Pass with Condition(s) | 9. Inspection * Inspect for damage every time the tool is run in the wellbore, disassmbled, transported, or handled. * Clean and inspect all sealing surfaces for minor pits and scratches. If pits and scratches are visible, remove with an emery cloth. * Clean and inspect threaded surfaces for damage such as deformation, stripping, or burrs. * Ensure the correct size o-rings and backup rings.
|  |  | Mandrel | Yes | Yes | Preparation: Installing in the String | Not relevant | Not relevant
[6 empty] | Operation: Normal | To separate the pressure zones inside the housing | Incorrect pressure in reservoirs | Structural deficiency because of * material of construction * chamfering, fillet and rounding Containment of fluid *pressure difference | Non-release | Mechanical - Unexpected forces applied to the component may exceed the planned degree of retention. | Mechanical - Deformation of components | * Design - Unsuitable material * Manufacturing - fabrication and assembly * Usage - An unforeseen incident has occurred in another area of the system | 2.5 Breakage 2.6 Fatigue | FCO: Failure to connect | Sudden, Aging, Gradual | High pressure differential within the chamber exerts a significant amount of force, which can cause the mandrel to become damaged | Mechanical: hinder the intended functionality of the other components, thereby impeding their ability to execute their designated tasks. | Mechanical: resulting in the inability to achieve the intended function of the BPSJ. | Failure of Operation Mode: Tension Release | 1 - Negligble | C - Moderate | 1 - Pass
[6 empty] | Operation: Tension Release | To separate the pressure zones inside the housing | Incorrect pressure in reservoirs | Structural deficiency because of * material of construction * chamfering, fillet and rounding * mud, debree buildup Containment of fluid *pressure difference Dynamics because of * Linear motion of the cylinder through the aperture | Non-release | Mechanical - Unexpected forces applied to the component may exceed the planned degree of retention. | Mechanical - Deformation of components | * Design - Unsuitable material * Manufacturing - Fabrication and assembly * Usage - An unforeseen incident has occurred in another area of the system | 2.5 Breakage 2.6 Fatigue | FTD: Failure to disconnect | Sudden, Aging, Gradual | The absence of pressure results in the failure to execute the Tension Release | Mechanical: hinder the intended functionality of the other components, thereby impeding their ability to execute their designated tasks. | Mechanical: resulting in the inability to achieve the intended function of the BPSJ. | Partial loss of equipment (bottom sub and all equipment below) | 3 - Medium | D - Major | 2 - Pass with Condition(s) | 9. Inspection - Inspection only made possible when the BPSJ is in-between campaigns. * Inspect for damage every time the tool is run in the wellbore, disassmbled, transported, or handled. * Clean and inspect all sealing surfaces for minor pits and scratches. If pits and scratches are visible, remove with an emery cloth. * Clean and inspect threaded surfaces for damage such as deformation, stripping, or burrs. * Ensure the correct size o-rings and backup rings.
[6 empty] | Operation: Disconnecting | Load-bearing element | Not strong or stable enough to withstand the loads or stresses | Structural deficiency because of * material of construction * chamfering, fillet and rounding | Stops other components from performing their function | Mechanical - Unexpected forces applied to the component may exceed the planned degree of retention. | Mechanical - Deformation of components | * Design - Unsuitable material * Manufacturing - Fabrication and assembly * Usage - An unforeseen incident has occurred in another area of the system | 2.5 Breakage 2.6 Fatigue | FCO: Failure to connect | Sudden, Aging, Gradual | Application of torque forces can lead to damage of the mandrel | Mechanical: hinder the intended functionality of the other components, thereby impeding their ability to execute their designated tasks. | Mechanical: resulting in the inability to achieve the intended function of the BPSJ. | Partial loss of equipment (bottom sub and all equipment below) | 1 - Negligble | B - Minor | 1 - Pass
[6 empty] | Retrieval: String from Well | Load-bearing element | Not strong or stable enough to withstand the loads or stresses | Structural deficiency because of * material of construction * chamfering, fillet and rounding | Stops other components from performing their function | Mechanical - Forces applied to the component may exceed the planned degree of retention. | Mechanical - Deformation of components | * Design - Unsuitable material * Manufacturing - Fabrication and assembly * Usage - An unforeseen incident has occurred in another area of the system | 2.5 Breakage 2.6 Fatigue | FCO: Failure to connect | Sudden, Aging, Gradual | Application of forces related to uninstallment of the tool can lead to damage of the mandrel | Mechanical: hinder the intended functionality of the other components, thereby impeding their ability to execute their designated tasks. | Mechanical: resulting in the inability to achieve the intended function of the BPSJ. | Partial loss of equipment (bottom sub and all equipment below) | 1 - Negligble | B - Minor | 1 - Pass
[6 empty] | Transportation and Storage: Time between campaigns | Maintain component integrity | Component integrity compromised | Structural deficiency because of * material of construction * chamfering, fillet and rounding | Unable to perform its function during next job run | Mechanical - Unexpected forces applied to the component may exceed the planned degree of retention. | Mechanical - Deformation of components | * Design - Unsuitable material * Manufacturing - Fabrication and assembly * Usage - An unforeseen incident has occurred in another area of the system | 2.5 Breakage 2.6 Fatigue | FCO: Failure to connect | Sudden, Aging, Gradual | Application of unexpected forces (mishandling) can lead to damage of the mandrel | More costly and time consuming maintenance / repair | Longer lead times | Delayed operation for campaign | 5 - Expected | B - Minor | 3 - Fail | 9. Inspection * Inspect for damage every time the tool is run in the wellbore, disassmbled, transported, or handled. * Clean and inspect all sealing surfaces for minor pits and scratches. If pits and scratches are visible, remove with an emery cloth. * Clean and inspect threaded surfaces for damage such as deformation, stripping, or burrs. * Ensure the correct size o-rings and backup rings. 5. Modify * Apply new coating and corrosion inhibitor
|  |  | Compensating Piston | Yes | Yes | Preparation: Installing in the String | Not relevant | Not relevant
[6 empty] | Operation: Normal | * Provide a seal | Lack of sealing | Connections because of * weak threads and screws * sealing Structural deficiency because of * material of construction * chamfering, fillet and rounding | Leak of hydralic fluid | Physical - Loss of sealing - leakage of hydraulic fluid | Physical - Loss of pressure and influx of well fluid | * Design - Unsuitable material, * Manufacturing - fabrication and assambly | 1.1 Leaking 2.6 Fatigue | STD: Structural deficiency | Sudden, Aging, Gradual | Leak of hydraulic fluid | Lack of pressure | Insufficient amount of hydraulic fluid in resuar | Failure of Operation Mode: Tension Release | 2 - Low | B - Minor | 1 - Pass
[6 empty] | Operation: Tension Release | * Provide a seal * Allow mandrel (hydraulic piston) to slide freely in axial direction * Handle impact without deformation | * Lack of sealing * Madrel is not able to slide freely | Connections because of * weak threads and crews * sealing * impact zone Structural deficiency because of * material of construction * chamfering, fillet and rounding | * Leak of hydraulic fluid * No movement of mandrel | Mechanical - Unexpected forces applied to the component may exceed the planned degree of retention. Physical - Loss of sealing - leakage of hydraulic fluid | Mechanical - Deformation of components Physical - Loss of pressure and influx of well fluid | * Design - Unsuitable material, * Manufacturing - Fabrication and assembly * Usage - Unexpected event during impact | 1.1 Leaking 1.4 deformation 2.6 Fatigue | STD: Structural deficiency | Sudden, Aging, Gradual | Deformation of equipment connection points and leakage of hydraulic fluid. | Physical: Misalignment | Mechanical: deformation hinder the placement | It inhibits functionality and additional tools | 4 - High | D - Major | 3 - Fail | 3. Modify - Modifications only made possible when the BPSJ is in-between campaigns. * Re-design the teeth on the component to withstand deformation during impact. * Add security measures that prevent the component from becoming misaligned.
[6 empty] | Operation: Disconnecting | Not relevant | Not relevant
[6 empty] | Retrieval: String from Well | Not relevant | Not relevant
[6 empty] | Transportation and Storage: Time between campaigns | Maintain component integrity | Component integrity compromised | Connections because of * weak threads and crews * sealing Structural deficiency because of * material of construction * chamfering, fillet and rounding | Unable to perform its function during next job run | Mechanical - Unexpected forces applied to the component may exceed the planned degree of retention. | Mechanical - Deformation of components | * Design - Unsuitable material, * Manufacturing - Fabrication and assambly | 1.1 Leaking 2.6 Fatigue | STD: Structural deficiency | Sudden, Aging, Gradual | Application of unexpected forces (mishandling) can lead to damage of the compensating piston. | More costly and time consuming maintenance / repair | Longer lead times | Delayed operation for campaign | 1 - Negligble | B - Minor | 1 - Pass
|  |  | Blank Shear Ring | Yes | Yes | Preparation: Installing in the String | Prevent accidental setting or sealing of the packer during installation. | Not strong or stable enough to withstand the loads or stresses | Structural deficiency because of *Metallurgical properties in Shear off point | Unwanted release | Mechanical - Unexpected forces applied to the component may exceed the planned degree of retention. | Mechanical - Break | * Design - Unsuitable material * Manufacturing - Fabrication and assembly * Usage - An unforeseen incident has occurred in another area of the system | 2.5 Breakage | STD: Structural deficiency | Sudden, Aging, Gradual | Relase before intended | Mechanical: unexpected forces applied to the component may exceed the planned degree of retention. | Mechanical: Break | Failure of Operation Mode: Tension Release | 1 - Negligble | B - Minor | 1 - Pass
[6 empty] | Operation: Normal | Provide a fail-safe mechanism in the event that the packer needs to be retrieved from the wellbore. | Not strong or stable enough to withstand the loads or stresses | Structural deficiency because of *Metallurgical properties in Shear off point | Unwanted release | Mechanical - Tension, shock loads, fatigue | Mechanical - Break | * Design - Unsuitable material * Manufacturing - fabrication and assembly * Usage - An unforeseen incident has occurred in another area of the system | 2.5 Breakage | STD: Structural deficiency | Sudden, Aging, Gradual | Relase before intended | Mechanical: unexpected forces applied to the component may exceed the planned degree of retention. | Mechanical: Break | Failure of Operation Mode: Tension Release | 5 - Expected | D - Major | 3 - Fail | 3. Modify - Modifications only made possible when the BPSJ is in-between campaigns. * Re-design the bearing ring to better support the shear ring, and/or larger set-point for shear force, and/or manage shock loads during perforating.
[6 empty] | Operartion: Tension Release | To break at a given load and activate the release process | Not shearing at the intended load | Structural deficiency because of *Metallurgical properties in Shear off point | Unwanted release | Mechanical - Shearing is intact and mandrel does not move | Mechanical - No Break | * Design - Unsuitable material * Manufacturing - Fabrication and assembly * Usage - An unforeseen incident has occurred in another area of the system | 2.5 Breakage | STD: Structural deficiency FTF: Failure to function on demand | Sudden, Aging, Gradual | Tensioin release mechanism fails to activate | Mechanical: unexpected forces applied to the component may exceed the planned degree of retention. | Mechanical: No Break | Partial loss of equipment (bottom sub and all equipment below) | 1 - Negligble | C - Moderate | 1 - Pass
[6 empty] | Operation: Disconnecting | Not relevant | Not relevant
[6 empty] | Retrieval: String from Well | Prevents the packer from disengaging or moving prematurely. | Not strong or stable enough to withstand the loads or stresses | Structural deficiency because of *Metallurgical properties in Shear off point | Unwanted release | Mechanical - Tension, shock loads, fatigue | Mechanical - Break | * Design - Unsuitable material * Manufacturing - Fabrication and assembly * Usage - An unforeseen incident has occurred in another area of the system | 2.5 Breakage | STD: Structural deficiency | Sudden, Aging, Gradual | Lack of capacity to handle the hydralic tension of tool string under retrieval | Mechanical: unexpected forces applied to the component may exceed the planned degree of retention. | Mechanical: Break | Partial loss of equipment (bottom sub and all equipment below) | 2 - Low | B - Minor | 1 - Pass
[6 empty] | Transportation and Storage: Time between campaigns | Not relevant | Not relevant
|  |  | M10 x 1.5 x 12 Slotted Brass Flat-Tip Shear Screw - C675 Manganese Bronze | Yes | Yes | Preparation: Installing in the String | Hold components together | Loose components | Structural deficiency because of *Metallurgical properties in Shear off points | Loss of connection between housing and bottom sub. | Mechanical - Tension, shock loads, fatigue | Mechanical - Break | * Design - Unsuitable material * Manufacturing - Fabrication and assembly * Usage - An unforeseen incident has occurred in another area of the system | 2.5 Breakage | STD: Structural deficiency | Sudden, Aging, Gradual | Relase before intended | Mechanical: unexpected forces applied to the component may exceed the planned degree of retention. | Mechanical: Break | Partial loss of equipment | 1 - Negligble | D - Major | 1 - Pass
[6 empty] | Operation: Normal | Not relevant | Not relevant
[6 empty] | Operation: Tension Release | Not relevant | Not relevant
[6 empty] | Operation: Disconnecting | Break/shear at predetermined torque load. | Failure to respond on signal/activation (e.g. failure to shear) | Structural deficiency because of *Metallurgical properties in Shear off points | Disconnection mechanism does not activate | Mechanical - Set torque is insufficient | Mechanical - No Break | * Design - Unsuitable material * Manufacturing - Fabrication and assembly * Usage - An unforeseen incident has occurred in another area of the system | 2.5 Breakage | STD: Structural deficiency FTF: Failure to function on demand | Sudden, Aging, Gradual | The release of housing form bottom sub does not occur | Mechanical: unexpected forces applied to the component may exceed the planned degree of retention. | Mechanical: No Break | loss of equipment | 1 - Negligble | D - Major | 1 - Pass
[6 empty] | Retrieval: String from Well | Not relevant if disconnection mechanism was activated. If not the case, the component function is to hold components together. | Not relevant
[6 empty] | Transportation and Storage: Time between campaigns | Maintain component integrity | Not relevant
|  |  | Torque Sub | Yes | Yes | Preparation: Installing in the String | Provide sealing | Leakage of hydraulic fluid | Connections because of * weak threads and screws * sealing Structural deficiency because of * material of construction * chamfering, fillet and rounding | Not being able to create the necessary internal pressure | Physical - Loss of sealing - leakage of hydraulic fluid | Physical - Loss of pressure and influx of well fluid | Usage - An unforeseen incident has occurred in another area of the system | 1.1 Leakage | INL - Leakage | Sudden, Aging, Gradual | Leak of hydralic fluid | Lack of pressure | Insufficient amount of hydraulic fluid in resuar | Failure of Operation Mode: Tension Release | 1 - Negligble | B - Minor | 1 - Pass
[6 empty] | Operation: Normal | Provide sealing | Leakage of hydrualic fluid | Connections because of * weak threads and screws * sealing Structural deficiency because of * material of construction * chamfering, fillet and rounding | Not being able to create the necessary internal pressure | Physical - Loss of sealing - leakage of hydraulic fluid | Physical - Loss of pressure and influx of well fluid | Usage - An unforeseen incident has occurred in another area of the system | 1.1 Leakage | INL - Leakage | Sudden, Aging, Gradual | Leak of hydralic fluid | Lack of pressure | Insufficient amount of hydraulic fluid in resuar | Failure of Operation Mode: Tension Release | 1 - Negligble | D - Major | 1 - Pass
[6 empty] | Operartion: Tension Release | * Handle impact * Provide a seal * Slide freely in axial direction | Unable to withstand load impact | Connections because of * weak threads and screws * sealing Structural deficiency because of * material of construction * chamfering, fillet and rounding | Deformation of lugs/teeth section | Mechanical - Hydraulic setting from rig lead to tension in the packer | Mechanical - Tension in the packer may result rotation | Usage - Unplanned rotation during installation | 1.3 Clearance / alignment failure 1.4 Deformation | STD - Structural deficiency OTH - other; calibration error | Sudden | Teeth misaligned on impact | Mechanical - Deformed part may result in improper alignment | Mechanical - May result in tool displacement | Unable to perform function (shear) in a different operational mode | 5 - Expected | C - Moderate | 3 - Fail | 3. Modify - Modifications only made possible when the BPSJ is in-between campaigns. * Re-design the teeth on the component to withstand deformation during impact. * Add security measures that prevent the component from becoming misaligned.
[6 empty] | Operation: Disconnecting | Not relevant | Not relevant
[6 empty] | Retrieval: String from Well | Not relevant | Not relevant
[6 empty] | Transportation and Storage: Time between campaigns | Maintain component integrity | Component integrity compromised | Connections because of * weak threads and screws * sealing Structural deficiency because of * material of construction * chamfering, fillet and rounding | Unable to perform its function during next job run | Mechanical - Unexpected forces applied to the component may exceed the planned degree of retention. | Mechanical - Deformation of components | Usage - An unforeseen incident has occurred in another area of the system | 2.5 Breakage | STD: Structural deficiency | Sudden, Aging, Gradual | Application of unexpected forces (mishandling) can lead to damage of the torque sub. | More costly and time consuming maintenance / repair | Longer lead times | Delayed operation for campaign | 1 - Negligble | B - Minor | 1 - Pass
Note on L36: [Threaded comment] Your version of Excel allows you to read this threaded comment; however, any edits to it will get removed if the file is opened in a newer version of Excel. Learn more: https://go.microsoft.com/fwlink/?linkid=870924 Comment: Skjønner ikke hva "planet" of torque er for noe?

## Security
[11 empty] | Physical / Chemical / Thermal / Electrical / Process / Location |  | Design, manufacturing, usage (wear-out / aging)
[21 empty] | 5 - Expected | E - Massive
[21 empty] | 4 - High | D - Major
[21 empty] | 3 - Medium | C - Moderate | 3 - Fail
[21 empty] | 2 - Low | B - Minor | 2 - Pass with Condition(s)
[21 empty] | 1 - Negligble | A - Slight | 1 - Pass
Technical Hierarchy |  |  |  | Critical Item Selection |  | Operational Modes | Function Failure Analysis |  |  |  | Environmental Attack(Physical / Chemical / Thermal / Electrical / Process / Location) |  | Equipment Failure Profile (Design, manufacturing, usage (wear-out / aging)) |  |  |  | Incidence | Operational Attack |  | Accident | Criticality Analysis
Plant | System | Sub-System | Maintainable Item | Functional Significant Item (FSI) | Maintenance cost significant item (MCSI) |  | Function | Function Failure | Vulnerability | Failure Effect | Environmental Threat | Environmental Attack Mechanism | Equipment Failure Cause | Equipment Failure Mechanism | Equipment Failure Mode | Equipment Failure Characteristics |  | Operational Hazard | Operational Attack Mechanism |  | Likelihood of Failure | Consequence of Failure | Risk Class | Recommended actions(s)
Oil platform | Tubing string | Below Packer Safety Joint | Bottom Sub | Yes | Yes | Preparation: Installing in the String | Secure components together | Movement or a total separation at the point of attachment | * Chemical: The material can chemically react with substances in the system/environment. * Mechanical: The component is load-bearing and may be subjected to forces in excess of its capacity, the thread are specifically exposed. | Release at unintended time | * Chemical - Environment (moisture & salinity in air) that can corrode * Mechanical - Presence of humans and other moving parts that lead to deformation | * Chemical - Environmental corrosion * Mechanical - Deformation of parts due to impact * Mechanical - Fracture / breakage of parts due to impact | * Design - Unsuitable material * Design - Unsuitable corrosion protection mechanisms * Usage - Human error * Usage (Aging) - Loosening and instability of supporting structure | 2.2 Corrosion 2.5 Breakage | FCO: Failure to connect | Aging, Gradual | Tool strings restricted mobility, thereby limiting their operational effectiveness and potentially disconnecting from the lower equipment installed in the well, leading to a complete cessation of operations. | * Mechanical - Corroded part may result in weak structure * Mechanical - Deformed part may result in improper securing | * Mechanical - Weak structure may result in breakage * Mechanical - Improper securing may result in disconnect | Tool strings restricted mobility, thereby limiting their operational effectiveness and potentially disconnecting from the lower equipment installed in the well, leading to a complete cessation of operations. | 3 - Medium | A - Slight | 1 - Pass
[6 empty] | Operation: Normal | Secure components together | Movement or a total separation at the point of attachment | * Chemical: The material can chemically react with substances in the system/environment. * Mechanical: The component is load-bearing and may be subjected to forces in excess of its capacity, the threads are specifically exposed. * Thermal: Loss of strength and composition due to high temperature variation. | Release at unintended time | * Chemical - Environment (Chemical and brines) that can corrode * Mechanical - Tension, shock loads, fatigue * Thermal - High temperature in relation to material composition | * Chemical - Environmental corrosion * Mechanical - Deformation of parts due to impact * Mechanical - Fracture / breakage of parts due to impact * Thermal - Non-optimal mechanism of the mechanical properties | * Design - Unsuitable material * Design - Unsuitable corrosion protection mechanisms * Usage (Aging) - Loosening and instability of supporting structure | 2.2 Corrosion 2.5 Breakage 2.6 Fatigue 5.3 Misc. External influence | FTD: Failure to disconnect | Sudden, Aging, Gradual | The tool strings fail to ascend from the well | * Chemical - Brines may corrode the component * Mechanical - Corroded part may result in weak structure * Thermal - Temperature variations may lessen the materials structural integrity | * Chemical - Corrosion may lead to material damage * Mechanical - Weak structure may lead to breakage * Thermal - Compromised structural integrity resulting in fracture | The tool strings fail to ascend from the well | 1 - Negligble | E - Massive | 2 - Pass with Condition(s) | 9. Inspection - Inspection only made possible when the BPSJ is in-between campaigns. * Close visual inspection of the threads for damages such as deformation, stripping, or burrs. * Disassemble, inspect, and deep clean the component. * Remove contaminants and residual wellbore fluid. * Thoroughly dry componet and apply a corrosion inhibitor. * Outside storing: fully assembled with all seals and thread protectors. * Do not store on the ground. * Store in climate controlled environment or outside under a cover submerged in 0-ring friendly corrosion inhibitor fluid.
[6 empty] | Operartion: Tension Release | Handle predetermined torque and withstand tension load | Movement or a total separation at the point of attachment | * Chemical: The material can chemically react with substances in the system/environment. * Mechanical: The component is load-bearing and may be subjected to forces in excess of its capacity, the threads are specifically exposed. * Thermal: Loss of strength and composition due to high temperature variation. | Release at unintended time | * Chemical - Environment (Chemical and brines) that can corrode * Mechanical - Tension, shock loads, fatigue * Thermal - High temperature in relation to material composition | * Chemical - Environmental corrosion * Mechanical - Deformation of parts due to impact * Mechanical - Fracture / breakage of parts due to impact * Thermal - Non-optimal mechanism of the mechanical properties | * Design - Unsuitable material * Design - Unsuitable corrosion protection mechanisms * Usage (Aging) - Loosening and instability of supporting structure | 2.2 Corrosion 2.5 Breakage 2.6 Fatigue 5.3 Misc. External influence | FTD: Failure to disconnect | Sudden, Aging, Gradual | The tool strings fail to ascend from the well | * Chemical - Brines may corrode the component * Mechanical - Corroded part may result in weak structure * Thermal - Temperature variations may lessen the materials structural integrity | * Chemical - Corrosion may lead to material damage * Mechanical - Weak structure may lead to breakage * Thermal - Compromised structural integrity resulting in fracture | The tool strings fail to ascend from the well | 1 - Negligble | E - Massive | 2 - Pass with Condition(s) | 9. Inspection - Inspection only made possible when the BPSJ is in-between campaigns. * Close visual inspection of the threads for damages such as deformation, stripping, or burrs. * Disassemble, inspect, and deep clean the component. * Remove contaminants and residual wellbore fluid. * Thoroughly dry componet and apply a corrosion inhibitor. * Outside storing: fully assembled with all seals and thread protectors. * Do not store on the ground. * Store in climate controlled environment or outside under a cover submerged in 0-ring friendly corrosion inhibitor fluid.
[6 empty] | Operation: Disconnecting | Disconnect from the rest for BPSJ | Housing not releasing from the bottom sub | * Chemical: The material can chemically react with substances in the system/environment. * Mechanical: The component is load-bearing and may be subjected to forces in excess of its capacity, the threads are specifically exposed. * Thermal: Loss of strength and composition due to high temperature variation. | Non-release | * Chemical - Environment (Chemical and brines) that can corrode * Mechanical - Tension, shock loads, fatigue * Thermal - High temperature in relation to material composition | * Chemical - Environmental corrosion * Mechanical - Deformation of parts due to impact * Mechanical - Fracture / breakage of parts due to impact *Thermal - Non-optimal mechanics of the mechanical properties | * Design - Unsuitable material * Design - Unsuitable corrosion protection mechanisms * Usage (Aging) - Loosening and instability of supporting structure | 2.2 Corrosion 2.5 Breakage 2.6 Fatigue 5.3 Misc. External influence | FTD: Failure to disconnect | Sudden, Aging, Gradual | The tool strings fail to ascend from the well | * Chemical - Brines may corrode the component * Mechanical - Corroded part may result in weak structure * Thermal - Temperature variations may lessen the materials structural integrity | * Chemical - Corrosion may lead to material damage * Mechanical - Weak structure may lead to breakage * Thermal - Compromised structural integrity resulting in fracture | The tool strings fail to ascend from the well | 1 - Negligble | E - Massive | 2 - Pass with Condition(s) | 9. Inspection - Inspection only made possible when the BPSJ is in-between campaigns. * Close visual inspection of the threads for damages such as deformation, stripping, or burrs. * Disassemble, inspect, and deep clean the component. * Remove contaminants and residual wellbore fluid. * Thoroughly dry componet and apply a corrosion inhibitor. * Outside storing: fully assembled with all seals and thread protectors. * Do not store on the ground. * Store in climate controlled environment or outside under a cover submerged in 0-ring friendly corrosion inhibitor fluid.
[6 empty] | Retrieval: String from Well | Not Relevant Reason: During Disconnect this equipment is lost so is not relevant in this Operational mode. | Not relevant
[6 empty] | Transportation and Storage: Time between campaigns | Maintain component integrity | Component integrity compromised | * Chemical: The material can chemically react with substances in the system/environment. * Mechanical: The component is load-bearing and may be subjected to forces in excess of its capacity, the thread are specifically exposed. | Release at unintended time | * Chemical - Environment (moisture & salinity in air) that can corrode * Mechanical - Presence of humans and other moving parts that lead to deformation | * Chemical - Environmental corrosion * Mechanical - Deformation of parts due to impact * Mechanical - Fracture / breakage of parts due to impact | * Design - Unsuitable material * Design - Unsuitable corrosion protection mechanisms * Usage - Human error * Usage (Aging) - Loosening and instability of supporting structure | 2.2 Corrosion 2.5 Breakage | FCO: Failure to connect | Sudden, Aging, Gradual | Failure to connect to the string | * Chemical - Brines may corrode the component * Mechanical - Corroded part may result in weak structure | * Chemical - Corrosion may lead to material damage * Mechanical - Weak structur may lead to breakage in not indented places | Tool strings restricted mobility, thereby limiting their operational effectiveness and potentially disconnecting from the lower equipment installed in the well, leading to a complete cessation of operations. | 1 - Negligble | C - Moderate | 1 - Pass
|  |  | Mandrel | Yes | Yes | Preparation: Installing in the String | Not relevant
[6 empty] | Operation: Normal | To separate the pressure zones inside the housing | Incorrect pressure in hydraulic fluid reservoirs | * Chemical: The material can chemically react with substances in the system/environment. * Mechanical: The component is load-bearing and may be subjected to forces in excess of its capacity. * Thermal: Loss of strenght and composition due to high temperature variation. | Non-release | * Chemical - Environment (Chemical and brines) that can corrode *Mechanical - Tension, shock loads, fatigue *Therma - high temprature in relation to matrial compesiti | * Chemical - Environmental corrosion * Mechanical - Deformation of parts due to impact * Mechanical - Fracture / breakage of parts due to impact * Thermal - Non-optimal mechanism of the mechanical properties | * Design - Unsuitable material * Design - Unsuitable corrosion protection mechanisms * Usage (Aging) - Loosening and instability of supporting structure | 2.2 Corrosion 2.5 Breakage 2.6 Fatigue | FCO: Failure to connect | Sudden, Aging, Gradual | The connection fails and the pressure zones is not in tackt | * Chemical - Brines may corrode the component * Mechanical - Corroded part may result in weak structure * Thermal - Temperature variations may lessen the materials structural integrity | * Chemical - Corrosion may lead to material damage * Mechanical - Weak structure may lead to breakage * Thermal - Compromised structural integrity resulting in fracture | Failure of Operation Mode: Tension Release | 1 - Negligble | C - Moderate | 1 - Pass
[6 empty] | Operation: Tension Release | To separate the pressure zones inside the housing | Incorrect pressure in hydraulic fluid reservoirs | * Chemical: The material can chemically react with substances in the system/environment. * Mechanical: The component is load-bearing and may be subjected to forces in excess of its capacity. * Thermal: Loss of strength and composition due to high temprature variation. | Non-release | * Chemical - Environment (Chemical and brines) that can corrode * Mechanical - Tension, shock loads, fatigue * Thermal - High temperature in relation to material composition | * Chemical - Environmental corrosion * Mechanical - Deformation of parts due to impact * Mechanical - Fracture / breakage of parts due to impact * Thermal - Non-optimal mechanism of the mechanical properties | * Design - Unsuitable material * Design - Unsuitable corrosion protection mechanisms * Usage (Aging) - Loosening and instability of supporting structure | 2.2 Corrosion 2.5 Breakage 2.6 Fatigue | FTD: Failure to disconnect | Sudden, Aging, Gradual | The mandrel fail to slide out from housing | * Chemical - Brines may corrode the component * Mechanical - Corroded part may result in weak structure * Thermal - Temperature variations may lessen the materials structural integrity | * Chemical - Corrosion may lead to material damage * Mechanical - Weak structure may lead to breakage * Thermal - Compromised structural integrity resulting in fracture | Partial loss of equipment (bottom sub and all equipment below) | 1 - Negligble | D - Major | 1 - Pass
[6 empty] | Operation: Disconnecting | Load-bearing element | Not strong or stable enough to withstand the loads or stresses | * Chemical: The material can chemically react with substances in the system/environment. * Mechanical: The component is load-bearing and may be subjected to forces in excess of its capacity. * Thermal: Loss of strength and composition due to high temprature variation | Stops other components from performing their function | * Chemical - Environment (Chemical and brines) that can corrode * Mechanical - Tension, shock loads, fatigue * Thermal - High temperature in relation to material composition | * Chemical - Environmental corrosion * Mechanical - Deformation of parts due to impact * Mechanical - Fracture / breakage of parts due to impact * Thermal - Non-optimal mechanism of the mechanical properties | * Design - Unsuitable material * Design - Unsuitable corrosion protection mechanisms * Usage (Aging) - Loosening and instability of supporting structure | 2.2 Corrosion 2.5 Breakage 2.6 Fatigue | FCO: Failure to connect | Sudden, Aging, Gradual | Loads over expected or design capacity resulting in breakage and cracking | * Chemical - Brines may corrode the component * Mechanical - Corroded part may result in weak structure * Thermal - Temperature variations may lessen the materials structural integrity | * Chemical - Corrosion may lead to material damage * Mechanical - Weak structure may lead to breakage * Thermal - Compromised structural integrity resulting in fracture | Partial loss of equipment (bottom sub and all equipment below) | 1 - Negligble | C - Moderate | 1 - Pass
[6 empty] | Retrieval: String from Well | Load-bearing element | Not strong or stable enough to withstand the loads or stresses | * Chemical: The material can chemically react with substances in the system/environment. * Mechanical: During this operational mode, the component is in contact with people. | Stops other components from performing their function | * Chemical - Environment (moisture & salinity in air) that can corrode * Mechanical - Presence of humans and other moving machines that lead to deformation | * Chemical - Environmental corrosion * Mechanical - Deformation of parts due to impact * Mechanical - Fracture / breakage of parts due to impact | * Design - Unsuitable material * Design - Unsuitable corrosion protection mechanisms * Usage - Human error * Usage (Aging) - Loosening and instability of supporting structure | 2.2 Corrosion 2.5 Breakage 2.6 Fatigue | FCO: Failure to connect | Sudden, Aging, Gradual | Loads over expected or design capacity resulting in breakage and cracking | * Chemical - Brines may corrode the component * Mechanical - Corroded part may result in weak structure | * Chemical - Corrosion may lead to material damage * Mechanical - Weak structure may lead to breakage | Partial loss of equipment (bottom sub and all equipment below) | 1 - Negligble | C - Moderate | 1 - Pass
[6 empty] | Transportation and Storage: Time between campaigns | Maintain component integrity | Component integrity compromised | * Chemical: The material can chemically react with substances in the system/environment. * Mechanical: During this operational mode, the component is in contact with people. | Unable to perform its function during next job run | * Chemical - Environment (moisture & salinity in air) that can corrode * Mechanical - Presence of humans and other moving parts that lead to deformation | * Chemical - Environmental corrosion * Mechanical - Deformation of parts due to impact * Mechanical - Fracture / breakage of parts due to impact | * Design - Unsuitable material * Design - Unsuitable corrosion protection mechanisms * Usage - Human error * Usage (Aging) - Loosening and instability of supporting structure | 2.2 Corrosion 2.5 Breakage 2.6 Fatigue | FCO: Failure to connect | Sudden, Aging, Gradual | Integrity of the component is compromised for future use | More costly and time consuming maintenance / repair | Longer lead times | Delayed operation | 5 - Expected | C - Moderate | 3 - Fail | 9. Inspection * Disassemble, inspect, and deep clean component. * Remove contaminants and residual wellbore fluid. * Thoroughly dry component and apply a corrosion inhibitor. * Outside storing: fully assembled with all seals and thread protectors. * Do not store on the ground. * Store in climate controlled environment or outside under a cover submerged in 0-ring friendly corrosion inhibitor fluid.
|  |  | Compensating Piston | Yes | Yes | Preparation: Installing in the String | Provide a seal | Lack of sealing | * Chemical: The material can chemically react with substances in the system/environment. * Mechanical: During this operational mode, the component is in contact with people. | Leak of hydraulic fluid | * Chemical - Environment (moisture & salinity in air) that can corrode * Mechanical - Presence of humans and other moving parts that lead to deformation | * Chemical - Environmental corrosion * Mechanical - Deformation of parts due to impact * Mechanical - Fracture / breakage of parts due to impact | * Design - Unsuitable material * Design - Unsuitable corrosion protection mechanisms * Usage - Human error * Usage (Aging) - Loosening and instability of supporting structure | 1.1 Leakage | INL - Leakage | Sudden, Aging, Gradual | A lack of hydraulic fluid | Mechanical - Unsufficient amount of hydralic fluid | Mechanical - Not enough pressure buildup | Not releasing at a later operational mode | 1 - Negligble | C - Moderate | 1 - Pass
[6 empty] | Operation: Normal | Provide a seal | Lack of sealing | * Chemical: The material can chemically react with substances in the system/environment. * Mechanical: The component is load-bearing and may be subjected to forces in excess of its capacity. * Thermal: Loss of strength and composition do to high temperature variations. | Leak of hydralic fluid | * Chemical - Environment (Chemical and brines) that can corrode *Mechanical - Tension, shock loads, fatigue *Therma - high temprature in relation to matrial compesiti | * Chemical - Environmental corrosion * Mechanical - Deformation of parts due to impact * Mechanical - Fracture / breakage of parts due to impact * Thermal - Non-optimal mechanism of the mechanical properties | * Design - Unsuitable material * Design - Unsuitable corrosion protection mechanisms * Usage (Aging) - Loosening and instability of supporting structure | 1.1 Leakage | INL: Leakage | Sudden, Aging, Gradual | A lack of hydraulic fluid | Mechanical - Insufficient amount of hydraulic fluid | Mechanical - Not enough pressure buildup | Not releasing at a later operational mode | 1 - Negligble | C - Moderate | 1 - Pass
[6 empty] | Operation: Tension Release | * Provide a seal * Allow mandrel (hydraulic piston) to slide freely in axial direction * Handle impact without deformation | * Lack of sealing * Madrel is not able to slide freely | * Chemical: The material can chemically react with substances in the system/environment. * Mechanical: The component is load-bearing and may be subjected to forces in excess of its capacity. * Thermal: Loss of strength and composition due to high temperature variations. | * Leak of hydraulic fluid * No movement of mandrel | * Chemical - Environment (Chemical and brines) that can corrode * Mechanical - Tension, shock loads, fatigue * Thermal - High temperature in relation to material composition | * Chemical - Environmental corrosion * Mechanical - Deformation of parts due to impact * Mechanical - Fracture / breakage of parts due to impact * Thermal - Non-optimal mechanism of the mechanical properties | * Design - Unsuitable material * Design - Unsuitable corrosion protection mechanisms * Usage (Aging) - Loosening and instability of supporting structure | 1.1 Leaking 1.4 Deformation 2.2 Corrosion | INL: Leakage STD: Structural deficiency | Sudden, Aging, Gradual | No tension release | * Mechanical - Insufficient amount of hydraulic fluid * Mechanical - Deformation of the teeth/lugs | * Mechanical - Not enough pressure buildup * Mechanical - Deformation leading to material wear and tear | Partial loss of equipment (bottom sub and all equipment below) | 1 - Negligble | D - Major | 1 - Pass
[6 empty] | Operation: Disconnecting | Not relevant
[6 empty] | Retrieval: String from Well | Not relevant
[6 empty] | Transportation and Storage: Time between campaigns | Maintain component integrity | Component integrity compromised | * Chemical: The material can chemically react with substances in the system/environment. * Mechanical: During this operational mode, the component is in contact with people. | Unable to perform its function during next job run | * Chemical - Environment (moisture & salinity in air) that can corrode * Mechanical - Presence of humans and other moving parts that lead to deformation | * Chemical - Environmental corrosion * Mechanical - Deformation of parts due to impact * Mechanical - Fracture / breakage of parts due to impact | * Design - Unsuitable material * Design - Unsuitable corrosion protection mechanisms * Usage - Human error * Usage (Aging) - Loosening and instability of supporting structure | 2.2 Corrosion 2.5 Breakage | STD: Structural deficiency | Sudden, Aging, Gradual | Integrity of the component is compromised for future use | More costly and time consuming maintenance / repair | Longer lead times | Delayed operation | 2 - Low | D - Major | 2 - Pass with Condition(s) | 5. Refit - Rinse surface before transportation and storage
|  |  | Blank Shear Ring | Yes | Yes | Preparation: Installing in the String | Prevent accidental setting or sealing of the packer during installation. | Not strong or stable enough to withstand the loads or stresses | * Chemical: The material can chemically react with substances in the system/environment. * Mechanical: During this operational mode, the component is in contact with people. | Unwanted release | * Chemical - Environment (moisture & salinity in air) that can corrode * Mechanical - Presence of humans and other moving parts that lead to deformation | * Chemical - Environmental corrosion * Mechanical - Deformation of parts due to impact * Mechanical - Fracture / breakage of parts due to impact | * Design - Unsuitable material * Design - Unsuitable corrosion protection mechanisms * Usage - Human error * Usage (Aging) - Loosening and instability of supporting structure | 1.3 Clearance/alignment failure 2.2 Corrosion 2.5 Breakage | STD: Structural deficiency | Sudden, Aging, Gradual | Relase before intended | Mechanical - Ring breaks before signal activation | Mechanical - shock loads | Partial loss of equipment (bottom sub and all equipment below) | 1 - Negligble | C - Moderate | 1 - Pass
[6 empty] | Operation: Normal | Provide a fail-safe mechanism in the event that the packer needs to be retrieved from the wellbore. | Not strong or stable enough to withstand the loads or stresses | * Chemical: The material can chemically react with substances in the system/environment. * Mechanical: The component is load-bearing and may be subjected to forces in excess of its capacity. * Thermal: Loss of strength and composition due to high temperature variations. | Unwanted release | * Chemical - Environment (Chemical and brines) that can corrode * Mechanical - Tension, shock loads, fatigue * Thermal - High temperature in relation to material composition | * Chemical - Environmental corrosion * Mechanical - Deformation of parts due to impact * Mechanical - Fracture / breakage of parts due to impact *Terma - Non-optimal mechanism of the mechanical properties | * Design - Unsuitable material * Design - Unsuitable corrosion protection mechanisms * Usage (Aging) - Loosening and instability of supporting structure | 1.3 Clearance/alignment failure 2.2 Corrosion 2.5 Breakage | STD: Structural deficiency | Sudden, Aging, Gradual | Relase before intended | Mechanical - Ring breaks before signal activation | Mechanical - Shock loads | Partial loss of equipment (bottom sub and all equipment below) | 1 - Negligble | C - Moderate | 1 - Pass
[6 empty] | Operartion: Tension Release | To break at a given load and activate the release process | Not shearing at the intended load | * Chemical: The material can chemically react with substances in the system/environment. * Mechanical: The component is load-bearing and may be subjected to forces in excess of its capacity. * Thermal: Loss of strength and composition due to high temperature variations. | Unwanted release | * Chemical - Environment (Chemical and brines) that can corrode * Mechanical - Tension, shock loads, fatigue * Thermal - High temperature in relation to material composition | * Chemical - Environmental corrosion * Mechanical - Deformation of parts due to impact * Mechanical - Fracture / breakage of parts due to impact * Thermal - Non-optimal mechanism of the mechanical properties | * Design - Unsuitable material * Design - Unsuitable corrosion protection mechanisms * Usage (Aging) - Loosening and instability of supporting structure | 1.3 Clearance/alignment failure 2.2 Corrosion 2.5 Breakage | STD: Structural deficiency | Sudden, Aging, Gradual | Tensioin release mechanism fails to activate | Mechanical - Ring does not break during signal activation | Mechanical - Manufacturing flaw resulting in failure to shear | Partial loss of equipment (bottom sub and all equipment below) | 1 - Negligble | C - Moderate | 1 - Pass
[6 empty] | Operation: Disconnecting | Not relevant
[6 empty] | Retrieval: String from Well | Prevents the packer from disengaging or moving prematurely. | * Not strong or stable enough to withstand the loads or stresses | * Chemical: The material can chemically react with substances in the system/environment. * Mechanical: During this operational mode, the component is in contact with people. | Unwanted release | * Chemical - Environment (moisture & salinity in air) that can corrode * Mechanical - Presence of humans and other moving parts that lead to deformation | * Chemical - Environmental corrosion * Mechanical - Deformation of parts due to impact * Mechanical - Fracture / breakage of parts due to impact | * Design - Unsuitable material * Design - Unsuitable corrosion protection mechanisms * Usage - Human error * Usage (Aging) - Loosening and instability of supporting structure | 1.3 Clearance/alignment failure 2.2 Corrosion 2.5 Breakage | STD: Structural deficiency | Sudden, Aging, Gradual | Lack of capacity to handle the hydralic tension of tool string under retrieval | Mechanical - Loss of surrounding components | Mechanical - Shock loads resulting in screws to shear | Retrieval of a tool causing unintended tension release | 1 - Negligble | E - Massive | 2 - Pass with Condition(s) | 9. Inspection Close visual inspection of the shear ring to detect mechanical weakness and/or corrosion.
[6 empty] | Transportation and Storage: Time between campaigns | Maintain component integrity | Component integrity compromised | * Chemical: The material can chemically react with substances in the system/environment. * Mechanical: During this operational mode, the component is in contact with people. | Unable to perform its function during next job run | * Chemical - Environment (moisture & salinity in air) that can corrode * Mechanical - Presence of humans and other moving parts that lead to deformation | * Chemical - Environmental corrosion * Mechanical - Deformation of parts due to impact * Mechanical - Fracture / breakage of parts due to impact | * Design - Unsuitable material * Design - Unsuitable corrosion protection mechanisms * Usage - Human error * Usage (Aging) - Loosening and instability of supporting structure | 1.3 Clearance/alignment failure 2.2 Corrosion 2.5 Breakage | STD: Structural deficiency | Sudden, Aging, Gradual | Integrity of the component is compromised for future use | More costly and time consuming maintenance / repair | Longer lead times | Delayed operation | 1 - Negligble | C - Moderate | 1 - Pass
|  |  | M10 x 1.5 x 12 Slotted Brass Flat-Tip Shear Screw - C675 Manganese Bronze | Yes | Yes | Preparation: Installing in the String | Hold components together | Loose components | * Chemical: The material can chemically react with substances in the system/environment. * Mechanical: During this operational mode, the component is in contact with people. | Loss of connection between housing and bottom sub. | * Chemical - Environment (moisture & salinity in air) that can corrode * Mechanical - Presence of humans and other moving parts that lead to deformation | * Chemical - Environmental corrosion * Mechanical - Deformation of parts due to impact * Mechanical - Fracture / breakage of parts due to impact | * Design - Unsuitable material * Design - Unsuitable corrosion protection mechanisms * Usage - Human error * Usage (Aging) - Loosening and instability of supporting structure | 1.3 Clearance/alignment failure 1.5 Looseness 2.2 Corrosion 2.5 Breakage | STD: Structural deficiency | Sudden, Aging, Gradual | Looseness - May result in deformation, fracture or breakage | Mechanical - Screws break before signal activation | Mechanical - Shock loads | Equipment located beneath the BSPJ is lost, requiring the removal of the string | 1 - Negligble | C - Moderate | 1 - Pass
[6 empty] | Operation: Normal | Hold components together | Loose components | * Chemical: The material can chemically react with substances in the system/environment. * Mechanical: The component is load-bearing and may be subjected to forces in excess of its capacity. * Thermal: Loss of strength and composition due to high temperature variations. | Loss of connection between housing and bottom sub. | * Chemical - Environment (Chemical and brines) that can corrode * Mechanical - Tension, shock loads, fatigue * Thermal - high temprature in relation to matrial compesiti | * Chemical - Environmental corrosion * Mechanical - Deformation of parts due to impact * Mechanical - Fracture / breakage of parts due to impact * Thermal - Non-optimal mechanism of the mechanical properties | * Design - Unsuitable material * Design - Unsuitable corrosion protection mechanisms * Usage (Aging) - Loosening and instability of supporting structure | 1.3 Clearance/alignment failure 1.5 Looseness 2.2 Corrosion 2.5 Breakage | STD: Structural deficiency | Sudden, Aging, Gradual | Looseness - May result in deformation, fracture or breakage | Mechanical - Screws break before signal activation | Mechanical - Shock loads | Equipment located beneath the BSPJ is lost, requiring the removal of the string | 1 - Negligble | C - Moderate | 1 - Pass
[6 empty] | Operation: Tension Release | Hold components together | Loose components | * Chemical: The material can chemically react with substances in the system/environment. * Mechanical: The component is load-bearing and may be subjected to forces in excess of its capacity. * Thermal: Loss of strength and composition due to high temperature variations. | Loss of connection between housing and bottom sub. | * Chemical - Environment (Chemical and brines) that can corrode * Mechanical - Tension, shock loads, fatigue * Thermal - High temperature in relation to material composition | * Chemical - Environmental corrosion * Mechanical - Deformation of parts due to impact * Mechanical - Fracture / breakage of parts due to impact * Thermal - Non-optimal mechanism of the mechanical properties | * Design - Unsuitable material * Design - Unsuitable corrosion protection mechanisms * Usage (Aging) - Loosening and instability of supporting structure | 1.3 Clearance/alignment failure 1.5 Looseness 2.2 Corrosion 2.5 Breakage | STD: Structural deficiency | Sudden, Aging, Gradual | Looseness - May result in deformation, fracture or breakage | Mechanical - Screws break before signal activation | Mechanical - Shock loads resulting in screws to shear | Equipment located beneath the BSPJ is lost, requiring the removal of the string | 1 - Negligble | C - Moderate | 1 - Pass
[6 empty] | Operation: Disconnecting | Break/shear at predetermined torque load. | Failure to respond on signal/activation (e.g. failure to shear) | * Chemical: The material can chemically react with substances in the system/environment. * Mechanical: The component is load-bearing and may be subjected to forces in excess of its capacity. * Thermal: Loss of strength and composition due to high temperature variations. | Disconnection mechanism does not activate | * Chemical - Environment (Chemical and brines) that can corrode * Mechanical - Tension, shock loads, fatigue * Thermal - High temperature in relation to material composition | * Chemical - Environmental corrosion * Mechanical - Deformation of parts due to impact * Mechanical - Fracture / breakage of parts due to impact * Thermal - Non-optimal mechanism of the mechanical properties | * Design - Unsuitable material * Design - Unsuitable corrosion protection mechanisms | 5.3 Miscellaneous external influences | FTF: Failure to function on demand | Sudden, Aging, Gradual | Signal failure - Scews stay in tact | Mechanical - Screws don't break during signal activation | Mechanical - Manufacturing flaw resulting in failure to shear | Retrieval failed and complete loss of string equipment | 1 - Negligble | C - Moderate | 1 - Pass
[6 empty] | Retrieval: String from Well | Not relevant if disconnection mechanism was activated. If not the case, the component function is to hold components together. | Loose components | * Chemical: The material can chemically react with substances in the system/environment. * Mechanical: During this operational mode, the component is in contact with people. | Loss of connection between housing and bottom sub. | * Chemical - Environment (moisture & salinity in air) that can corrode * Mechanical - Presence of humans and other moving parts that lead to deformation | * Chemical - Environmental corrosion * Mechanical - Deformation of parts due to impact * Mechanical - Fracture / breakage of parts due to impact | * Design - Unsuitable material * Design - Unsuitable corrosion protection mechanisms * Usage - Human error * Usage (Aging) - Loosening and instability of supporting structure | 1.3 Clearance/alignment failure 1.5 Looseness 2.2 Corrosion 2.5 Breakage | STD: Structural deficiency | Sudden, Aging, Gradual | Looseness - May result in deformation, fracture or breakage | Mechanical - Loss of surrounding components | Mechanical - Shock loads resulting in screws to shear | Loss of equipment below BPSJ | 1 - Negligble | C - Moderate | 1 - Pass
[6 empty] | Transportation and Storage: Time between campaigns | Maintain component integrity | Component integrity compromised | * Chemical: The material can chemically react with substances in the system/environment. * Mechanical: During this operational mode, the component is in contact with people. | Unable to perform its function during next job run | * Chemical - Environment (moisture & salinity in air) that can corrode * Mechanical - Presence of humans and other moving parts that lead to deformation | * Chemical - Environmental corrosion * Mechanical - Deformation of parts due to impact * Mechanical - Fracture / breakage of parts due to impact | * Design - Unsuitable material * Design - Unsuitable corrosion protection mechanisms * Usage - Human error * Usage (Aging) - Loosening and instability of supporting structure | 2.2 Corrosion 2.5 Breakage | STD: Structural deficiency | Sudden, Aging, Gradual | Integrity of the component is compromised for future use | More costly and time consuming maintenance / repair | Longer lead times | Delayed operation | 1 - Negligble | C - Moderate | 1 - Pass
|  |  | Torque Sub | Yes | Yes | Preparation: Installing in the String | Provide sealing | Leakage of huydralic fluid | * Chemical: The material can chemically react with substances in the system/environment. * Mechanical: During this operational mode, the component is in contact with people. | Not being able to create the necessary internal pressure | * Chemical - Environment (moisture & salinity in air) that can corrode * Mechanical - Presence of humans and other moving parts that lead to deformation | * Chemical - Environmental corrosion * Mechanical - Deformation of parts due to impact * Mechanical - Fracture / breakage of parts due to impact | * Design - Unsuitable material * Design - Unsuitable corrosion protection mechanisms * Usage - Human error * Usage (Aging) - Loosening and instability of supporting structure | 1.1 Leakage | INL - Leakage | Sudden, Aging, Gradual | Leak of hydraulic fluid | Mechanical - Unsufficient amount of hydralic fluid | Mechanical - Not enough pressure buildup | Not releasing at a later operational mode | 1 - Negligble | D - Major | 1 - Pass
[6 empty] | Operation: Normal | Provide sealing | Leakage of huydralic fluid | * Chemical: The material can chemically react with substances in the system/environment. * Mechanical: The component is load-bearing and may be subjected to forces in excess of its capacity. * Thermal: Loss of strength and composition due to high temperature variations. | Not being able to create the necessary internal pressure | * Chemical - Environment (Chemical and brines) that can corrode * Mechanical - Tension, shock loads, fatigue * Thermal - High temperature in relation to material composition | * Chemical - Environmental corrosion * Mechanical - Deformation of parts due to impact * Mechanical - Fracture / breakage of parts due to impact * Thermal - Non-optimal mechanism of the mechanical properties | * Design - Unsuitable material * Design - Unsuitable corrosion protection mechanisms * Usage (Aging) - Loosening and instability of supporting structure | 1.1 Leakage | INL - Leakage | Sudden, Aging, Gradual | Leak of hydraulic fluid | Mechanical - Unsufficient amount of hydralic fluid | Mechanical - Not enough pressure buildup | Not releasing at a later operational mode | 1 - Negligble | D - Major | 1 - Pass
[6 empty] | Operartion: Tension Release | *Handle impact * Provide a seal * Slide freely in axial direction | Unable to withstand load impact | * Chemical: The material can chemically react with substances in the system/environment. * Mechanical: The component is load-bearing and may be subjected to forces in excess of its capacity. * Thermal: Loss of strength and composition due to high temperature variations. | Deformation of lugs/teeth section | * Chemical - Environment (Chemical and brines) that can corrode * Mechanical - Tension, shock loads, fatigue * Thermal - High temperature in relation to material composition | * Chemical - Environmental corrosion * Mechanical - Deformation of parts due to impact * Mechanical - Fracture / breakage of parts due to impact * Thermal - Non-optimal mechanism of the mechanical properties | * Design - Unsuitable material * Design - Unsuitable corrosion protection mechanisms * Usage (Aging) - Loosening and instability of supporting structure | 1.4 Deformation | STD - Structural deficiency | Sudden, Aging, Gradual | Weaking of the structural component | Mechanical - Corroded part may result in weak structure | Mechanical - Weak structure may result in breakage | Not releasing at a later operational mode | 3 - Medium | A - Slight | 1 - Pass
[6 empty] | Operation: Disconnecting | Not relevant | Not relevant | Not relevant | Not relevant | Not relevant | Not relevant | Not relevant | Not relevant | Not relevant | Not relevant | Not relevant | Not relevant | Not relevant | Not relevant | Not relevant | Not relevant | Not relevant
[6 empty] | Retrieval: String from Well | Not relevant | Not relevant | Not relevant | Not relevant | Not relevant | Not relevant | Not relevant | Not relevant | Not relevant | Not relevant | Not relevant | Not relevant | Not relevant | Not relevant | Not relevant | Not relevant | Not relevant
[6 empty] | Transportation and Storage: Time between campaigns | Maintain component integrity | Component integrity compromised | * Chemical: The material can chemically react with substances in the system/environment. * Mechanical: During this operational mode, the component is in contact with people. | Unable to perform its function during next job run | Not relevant | Not relevant | * Design - Unsuitable material * Design - Unsuitable corrosion protection mechanisms * Usage - Human error * Usage (Aging) - Loosening and instability of supporting structure | 2.2 Corrosion 2.5 Breakage | STD: Structural deficiency | Sudden, Aging, Gradual | Integrity of the component is compromised for future use | More costly and time consuming maintenance / repair | Longer lead times | Delayed operation | 1 - Negligble | A - Slight | 1 - Pass